## summary
| Expanded uncertainty (dB) | [17 empty] | A method exceeds agreed value |  |  | Comments
| Indoor Anechoic Chamber |  |  | Compact Antenna Test Range |  |  | Near Field Test Range |  |  | One Dimensional Compact Range |  |  | Plane Wave Synthesiser |  |  | Agreed value
| f≤3 GHz | 3<f≤4.2 GHz | 4.2<f≤6 GHz | f≤3 GHz | 3<f≤4.2 GHz | 4.2<f≤6 GHz | f≤3 GHz | 3<f≤4.2 GHz | 4.2<f≤6 GHz | f≤3 GHz | 3<f≤4.2 GHz | 4.2<f≤6 GHz | f≤3 GHz | 3<f≤4.2 GHz | 4.2<f≤6 GHz | f≤3 GHz | 3<f≤4.2 GHz | 4.2<f≤6 GHz | f<3 GHz | 3<f<4.2 GHz | 4.2<f<6 GHz
EIS | 0.79204 | 0.77995 | 0.77995 | 0.93905 | 0.89378 | 0.89378 | 0.81703 | 0.76456 | 0.76456 | 0.78648 | 0.73192 | 0.73192 | 0.8931 | 0.88836 | 1.0257 | 1.3 | 1.4 | 1.6 |  |  |  | RAN4#97-e (10.2020): PWS values updated for 4.2-6GHz range.
Example improvement due to relative calibration approach
Expanded uncertainty (dB)
| Indoor Anechoic Chamber |  |  | Compact Antenna Test Range |  |  | Near Field Test Range |  |  | One Dimensional Compact Range |  |  | Plane Wave Synthesiser
| f≤3 GHz | 3<f≤4.2 GHz | 4.2<f≤6 GHz | f≤3 GHz | 3<f≤4.2 GHz | 4.2<f≤6 GHz | f≤3 GHz | 3<f≤4.2 GHz | 4.2<f≤6 GHz | f≤3 GHz | 3<f≤4.2 GHz | 4.2<f≤6 GHz | f≤3 GHz | 3<f≤4.2 GHz | 4.2<f≤6 GHz
EIS | -0.43025 | -0.47054 | -0.47054 | -0.39131 | -0.50176 | -0.50176 | -0.41803 | -0.47282 | -0.47282 | -0.50134 | -0.69653 | -0.69653 | -0.40523 | -0.50371 | -0.45779
Current values with absolute calibration approach
| Expanded uncertainty (dB) | [17 empty] | A method exceeds agreed value
| Indoor Anechoic Chamber |  |  | Compact Antenna Test Range |  |  | Near Field Test Range |  |  | One Dimensional Compact Range |  |  | Plane Wave Synthesiser |  |  | Agreed value
| f≤3 GHz | 3<f≤4.2 GHz | 4.2<f≤6 GHz | f≤3 GHz | 3<f≤4.2 GHz | 4.2<f≤6 GHz | f≤3 GHz | 3<f≤4.2 GHz | 4.2<f≤6 GHz | f≤3 GHz | 3<f≤4.2 GHz | 4.2<f≤6 GHz | f≤3 GHz | 3<f≤4.2 GHz | 4.2<f≤6 GHz | f≤3 GHz | 3<f≤4.2 GHz | 4.2<f≤6 GHz | f<3 GHz | 3<f<4.2 GHz | 4.2<f<6 GHz
EIS | 1.2223 | 1.2505 | 1.2505 | 1.3304 | 1.3955 | 1.3955 | 1.2351 | 1.2374 | 1.2374 | 1.2878 | 1.4284 | 1.4284 | 1.2983 | 1.3921 | 1.4835 | 1.3 | 1.4 | 1.6

## Change history
Date | Meeting | TDoc | CR | Rev | Cat | Subject/Comment | New version
2020-04-01 | RAN4#95-e |  |  |  |  | 7/4/20 - PWS added | 16.0.0
2020-08-01 | RAN4#96-e | R4-2011260 | 10 |  | A | MU Excel spreadsheets added to the TR 37.941 | 16.1.0
2020-10-01 | RAN4#97-e | R4-2015965 | 18 |  | A | PWS values updates; additional PWS tests added | 16.2.0

## TE
| Test Equipment errors | [8 empty] | Comments
UID | Uncertainty source | Uncertainty value (dB) |  |  | Probability distribution | divisor | Standard uncertainty σ (dB)
|  | f≤3 GHz | 3<f≤4.2 GHz | 4.2<f≤6 GHz |  |  | f≤3 GHz | 3<f≤4.2 GHz | 4.2<f≤6 GHz
C1-1 | Uncertainty of the RF power measurement equipment (e.g. spectrum analyzer, power meter) |  |  |  | Gaussian | 1 | 0.14 | 0.26 | 0.26
C1-2 | Uncertainty of the RF signal generator |  |  |  | Gaussian | 1 | 0.46 | 0.46 | 0.46
C1-3 | Calibration equipment (i.e. reference receiver, measurement receiver and generator) | 0.06 | 0.06 | 0.06 | Gaussian | 1 | 0.13 | 0.2 | 0.2
C1-4 | Uncertainty of the absolute gain of the reference antenna | 0.50229 | 0.43301 | 0.43301 | Rectangular | 1.7321 | 0.29 | 0.25 | 0.25
BACKUP
UID | Uncertainty source | Uncertainty value (dB) |  |  | Probability distribution | divisor | Standard uncertainty σ (dB)
|  | f≤3 GHz | 3<f≤4.2 GHz | 4.2<f≤6 GHz |  |  | f≤3 GHz | 3<f≤4.2 GHz | 4.2<f≤6 GHz
C1-1 | Uncertainty of the RF power measurement equipment (e.g. spectrum analyzer, power meter) | 0.14 | 0.26 | 0.26 | Gaussian | 1 | 0.14 | 0.26 | 0.26
C1-2 | Uncertainty of the RF signal generator | 0.46 | 0.46 | 0.46 | Gaussian | 1 | 0.46 | 0.46 | 0.46
C1-3 | Uncertainty of the network analyzer | 0.13 | 0.2 | 0.2 | Gaussian | 1 | 0.13 | 0.2 | 0.2
C1-4 | Uncertainty of the absolute gain of the reference antenna | 0.50229 | 0.43301 | 0.43301 | Rectangular | 1.7321 | 0.29 | 0.25 | 0.25

## IA-Er
Indoor anachoic | [10 empty] | Comments
UID | Uncertainty source | Uncertainty value (dB) |  |  | Distribution of the probability | Divisor based on distribution shape | ci | Standard uncertainty ui (dB)
|  | f≤3 GHz | 3<f≤4.2 GHz | 4.2<f≤6 GHz |  |  |  | f≤3 GHz | 3<f≤4.2 GHz | 4.2<f≤6 GHz
Stage 2: BS measurement
B1-1 | Positioning misalignment between the BS and the reference antenna | 0.03 | 0.03 | 0.03 | Rectangular | 1.7321 | 1 | 0.017321 | 0.017321 | 0.017321
B1-2 | Pointing misalignment between the BS and the transmitting antenna | 0.3 | 0.3 | 0.3 | Rectangular | 1.7321 | 1 | 0.17321 | 0.17321 | 0.17321
B1-3 | Quality of quiet zone | 0.1 | 0.1 | 0.1 | Gaussian | 1 | 1 | 0.1 | 0.1 | 0.1
B1-4a | Polarization mismatch between the BS and the transmitting antenna | 0.01 | 0.01 | 0.01 | Rectangular | 1.7321 | 1 | 0.0057735 | 0.0057735 | 0.0057735
B1-5a | Mutual coupling between the BS and the transmitting antenna | 0 | 0 | 0 | Rectangular | 1.7321 | 1 | 0 | 0 | 0
B1-6 | Phase curvature | 0.05 | 0.05 | 0.05 | Gaussian | 1 | 1 | 0.05 | 0.05 | 0.05
C1-2 | Uncertainty of the RF signal generator | 0 | 0 | 0 | Gaussian | 1 | 1 | 0 | 0 | 0
B1-7 | Impedance mismatch in the transmitting chain | 0.14 | 0.23 | 0.23 | U-shaped | 1.4142 | 1 | 0.098995 | 0.16263 | 0.16263
B1-8 | Random uncertainty | 0.1 | 0.1 | 0.1 | Rectangular | 1.7321 | 1 | 0.057735 | 0.057735 | 0.057735
Stage 1: Calibration measurement
B1-9 | Impedance mismatch between the transmitting antenna and the network analyzer |  |  |  | U-shaped | 1.4142 | 1 | 0 | 0 | 0 |  | 0.05 | 0.05 | 0.05
B1-10 | Positioning and pointing misalignment between the reference antenna and the transmitting antenna | 0.01 | 0.01 | 0.01 | Rectangular | 1.7321 | 1 | 0.0057735 | 0.0057735 | 0.0057735
B1-11 | Impedance mismatch between the reference antenna and network analyzer | 0.06 | 0.06 | 0.06 | U-shaped | 1.4142 | 1 | 0.042426 | 0.042426 | 0.042426 |  | 0.05 | 0.05 | 0.05
B1-3 | Quality of quiet zone | 0.1 | 0.1 | 0.1 | Gaussian | 1 | 1 | 0.1 | 0.1 | 0.1
B1-4b | Polarization mismatch between the reference antenna and the transmitting antenna | 0.01 | 0.01 | 0.01 | Rectangular | 1.7321 | 1 | 0.0057735 | 0.0057735 | 0.0057735
B1-5b | Mutual coupling between the reference antenna and the transmitting antenna | 0 | 0 | 0 | Rectangular | 1.7321 | 1 | 0 | 0 | 0
B1-6 | Phase curvature | 0.05 | 0.05 | 0.05 | Gaussian | 1 | 1 | 0.05 | 0.05 | 0.05
C1-3 | Calibration equipment (i.e. reference receiver, measurement receiver and generator) | 0.06 | 0.06 | 0.06 | Gaussian | 1 | 1 | 0.06 | 0.06 | 0.06
B1-12 | Influence of the reference antenna feed cable | 0.05 | 0.05 | 0.05 | Rectangular | 1.7321 | 1 | 0.028868 | 0.028868 | 0.028868
B1-13 | Reference antenna feed cable loss measurement uncertainty | 0.06 | 0.06 | 0.06 | Gaussian | 1 | 1 | 0.06 | 0.06 | 0.06
B1-14 | Influence of the transmitting antenna feed cable | 0.05 | 0.05 | 0.05 | Rectangular | 1.7321 | 1 | 0.028868 | 0.028868 | 0.028868
C1-4 | Uncertainty of the absolute gain of the reference antenna | 0.50229 | 0.43301 | 0.43301 | Rectangular | 1.7321 | 1 | 0.29 | 0.25 | 0.25
B1-15 | Uncertainty of the absolute gain of the transmitting antenna | 0 | 0 | 0 | Rectangular | 1.7321 | 1 | 0 | 0 | 0

## CATR-Er
CATR | [10 empty] | Comments
UID | Uncertainty source | Uncertainty value (dB) |  |  | Distribution of the probability | Divisor based on distribution shape | ci | Standard uncertainty ui (dB)
|  | f≤3 GHz | 3<f≤4.2 GHz | 4.2<f≤6 GHz |  |  |  | f≤3 GHz | 3<f≤4.2 GHz | 4.2<f≤6 GHz
Stage 2: BS measurement
B2-1a | Misalignment and pointing error of BS | 0 | 0 | 0 | Exp. normal | 2 | 1 | 0 | 0 | 0
B2-2 | Standing wave between BS and test range antenna | 0.21 | 0.21 | 0.21 | U-shaped | 1.4142 | 1 | 0.14849 | 0.14849 | 0.14849
C1-2 | Uncertainty of the RF signal generator | 0 | 0 | 0 | Gaussian | 1 | 1 | 0 | 0 | 0
B2-3 | RF leakage & dynamic range, test range antenna cable connector terminated | 0.0012 | 0.0012 | 0.0012 | Gaussian | 1 | 1 | 0.0012 | 0.0012 | 0.0012
B2-4a | QZ ripple experienced by BS | 0.0928 | 0.0928 | 0.0928 | Gaussian | 1 | 1 | 0.0928 | 0.0928 | 0.0928
B2-9 | Miscellaneous uncertainty | 0 | 0 | 0 | Gaussian | 1 | 1 | 0 | 0 | 0
Stage 1: Calibration measurement
C1-3 | Calibration equipment (i.e. reference receiver, measurement receiver and generator) | 0.06 | 0.06 | 0.06 | Gaussian | 1 | 1 | 0.06 | 0.06 | 0.06
B2-5 | Mismatch of transmit chain (i.e. between transmitting measurement antenna and BS) | 0.06 | 0.06 | 0.06 | U-shaped | 1.4142 | 1 | 0.042426 | 0.042426 | 0.042426 |  | 0.127 | 0.325 | 0.325
B2-6 | Insertion loss of transmitter chain | 0.18 | 0.18 | 0.18 | Rectangular | 1.7321 | 1 | 0.10392 | 0.10392 | 0.10392
B2-7 | RF leakage (SGH connector terminated & test range antenna connector cable terminated) | 0.00156 | 0.00156 | 0.00156 | Gaussian | 1 | 1 | 0.00156 | 0.00156 | 0.00156
B2-8 | Influence of the calibration antenna feed cable | 0.022 | 0.022 | 0.022 | U-shaped | 1.4142 | 1 | 0.015556 | 0.015556 | 0.015556
C1-4 | Uncertainty of the absolute gain of the reference antenna | 0.50229 | 0.43301 | 0.43301 | Rectangular | 1.7321 | 1 | 0.29 | 0.25 | 0.25
B2-9 | Miscellaneous uncertainty | 0.00 | 0.00 | 0.00 | Exp. normal | 2.00 | 1 | 0.00 | 0.00 | 0.00
B2-4b | QZ ripple experienced by calibration antenna | 0.09 | 0.09 | 0.09 | Gaussian | 1 | 1 | 0.09 | 0.09 | 0.09
B2-10 | Rotary joints | 0.048 | 0.048 | 0.048 | U-shaped | 1.4142 | 1 | 0.033941 | 0.033941 | 0.033941
B2-1b | Misalignment and pointing error of calibration antenna | 0.5 | 0.5 | 0.5 | Exp. normal | 2 | 1 | 0.25 | 0.25 | 0.25
B2-11 | Misalignment positioning system | 0 | 0 | 0 | Exp. normal | 2 | 1 | 0 | 0 | 0
B2-12 | Standing wave between SGH and test range antenna | 0.09 | 0.09 | 0.09 | U-shaped | 1.4142 | 1 | 0.06364 | 0.06364 | 0.06364
B2-13 | Switching uncertainty | 0.26 | 0.26 | 0.26 | Rectangular | 1.7321 | 1 | 0.15011 | 0.15011 | 0.15011

## NF-Er
Near Field | [10 empty] | Comments
UID | Uncertainty source | Uncertainty value (dB) |  |  | Distribution of the probability | Divisor based on distribution shape | ci | Standard uncertainty ui (dB)
|  | f≤3 GHz | 3<f≤4.2 GHz | 4.2<f≤6 GHz |  |  |  | f≤3 GHz | 3<f≤4.2 GHz | 4.2<f≤6 GHz
Stage 2: BS measurement
B3-1 | Axes intersection | 0 | 0 | 0 | Gaussian | 1 | 1 | 0 | 0 | 0
B3-2 | Axes orthogonality | 0 | 0 | 0 | Gaussian | 1 | 1 | 0 | 0 | 0
B3-3 | Horizontal pointing | 0 | 0 | 0 | Gaussian | 1 | 1 | 0 | 0 | 0
B3-4 | Probe vertical position | 0 | 0 | 0 | Gaussian | 1 | 1 | 0 | 0 | 0
B3-5 | Probe horizontal/vertical pointing | 0 | 0 | 0 | Gaussian | 1 | 1 | 0 | 0 | 0
B3-6 | Measurement distance | 0 | 0 | 0 | Gaussian | 1 | 1 | 0 | 0 | 0
B3-7 | Amplitude and phase drift | 0 | 0 | 0 | Gaussian | 1 | 1 | 0 | 0 | 0
B3-8 | Amplitude and phase noise | 0.02 | 0.02 | 0.02 | Gaussian | 1 | 1 | 0.02 | 0.02 | 0.02
B3-9 | Leakage and crosstalk | 0 | 0 | 0 | Gaussian | 1 | 1 | 0 | 0 | 0
B3-10 | Amplitude non-linearity | 0.04 | 0.04 | 0.04 | Gaussian | 1 | 1 | 0.04 | 0.04 | 0.04
B3-11 | Amplitude and phase shift in rotary joints | 0 | 0 | 0 | Gaussian | 1 | 1 | 0 | 0 | 0
B3-12 | Channel balance amplitude and phase | 0 | 0 | 0 | Gaussian | 1 | 1 | 0 | 0 | 0
B3-13 | Probe polarization amplitude and phase | 0.0001 | 0.0001 | 0.0001 | Gaussian | 1 | 1 | 0.0001 | 0.0001 | 0.0001
B3-14 | Probe pattern knowledge | 0 | 0 | 0 | Gaussian | 1 | 1 | 0 | 0 | 0
B3-15 | Multiple reflections | 0 | 0 | 0 | Gaussian | 1 | 1 | 0 | 0 | 0
B3-16 | Room scattering | 0.09 | 0.09 | 0.09 | Gaussian | 1 | 1 | 0.09 | 0.09 | 0.09
B3-17 | BS support scattering | 0 | 0 | 0 | Gaussian | 1 | 1 | 0 | 0 | 0
B3-18 | Scan area truncation | 0.003 | 0.003 | 0.003 | Gaussian | 1 | 1 | 0.003 | 0.003 | 0.003
B3-19 | Sampling point offset | 0.0058 | 0.0058 | 0.0058 | Gaussian | 1 | 1 | 0.0058 | 0.0058 | 0.0058
B3-20 | Mode truncation | 0.015 | 0.015 | 0.015 | Gaussian | 1 | 1 | 0.015 | 0.015 | 0.015
B3-21 | Positioning | 0.03 | 0.03 | 0.03 | Rectangular | 1.7321 | 1 | 0.017321 | 0.017321 | 0.017321
B3-22 | Probe array uniformity | 0.055 | 0.055 | 0.055 | Gaussian | 1 | 1 | 0.055 | 0.055 | 0.055
B3-23 | Mismatch of transmitter chain | 0.284 | 0.284 | 0.284 | U-Shaped | 1.4142 | 1 | 0.20082 | 0.20082 | 0.20082
B3-24 | Insertion loss of transmitter chain | 0 | 0 | 0 | Gaussian | 1 | 1 | 0 | 0 | 0
B3-25 | Uncertainty of the absolute gain of the probe antenna | 0 | 0 | 0 | Gaussian | 1 | 1 | 0 | 0 | 0
C1-2 | Uncertainty of the RF signal generator | 0 | 0 | 0 | Gaussian | 1 | 1 | 0 | 0 | 0
B3-26 | Measurement repeatability - positioning repeatability | 0.15 | 0.15 | 0.15 | Gaussian | 1 | 1 | 0.15 | 0.15 | 0.15
Stage 1: Calibration measurement
C1-3 | Calibration equipment (i.e. reference receiver, measurement receiver and generator) | 0.06 | 0.06 | 0.06 | Gaussian | 1 | 1 | 0.06 | 0.06 | 0.06
B3-27 | Mismatch of transmitter chain | 0 | 0 | 0 | Gaussian | 1 | 1 | 0 | 0 | 0 |  | 0 | 0 | 0
B3-28 | Insertion loss of transmitter chain | 0 | 0 | 0 | Gaussian | 1 | 1 | 0 | 0 | 0
B3-29 | Mismatch in the connection of the calibration antenna | 0.06 | 0.06 | 0.06 | U-Shaped | 1.4142 | 1 | 0.042426 | 0.042426 | 0.042426 |  | 0.02 | 0.02 | 0.02
B3-30 | Influence of the calibration antenna feed cable | 0 | 0 | 0 | Gaussian | 1 | 1 | 0 | 0 | 0
B3-31 | Influence of the probe antenna cable | 0 | 0 | 0 | Gaussian | 1 | 1 | 0 | 0 | 0
C1-4 | Uncertainty of the absolute gain of the reference antenna | 0.50229 | 0.43301 | 0.43301 | Rectangular | 1.7321 | 1 | 0.29 | 0.25 | 0.25
B3-32 | Short term repeatability | 0.088 | 0.088 | 0.088 | Gaussian | 1 | 1 | 0.088 | 0.088 | 0.088

## 1D-Er
One Dimensional Compact Range Chamber | [10 empty] | Comments
UID | Uncertainty source | Uncertainty value (dB) |  |  | Distribution of the probability | Divisor based on distribution shape | ci | Standard uncertainty ui (dB)
|  | f≤3 GHz | 3<f≤4.2 GHz | 4.2<f≤6 GHz |  |  |  | f≤3 GHz | 3<f≤4.2 GHz | 4.2<f≤6 GHz
Stage 2: BS measurement
B4-1 | Misalignment BS and pointing error | 0 | 0 | 0 | Exp. normal | 2 | 1 | 0 | 0 | 0
B4-2a | Standing wave between BS and test range antenna | 0.18 | 0.18 | 0.18 | U-shaped | 1.4142 | 1 | 0.12728 | 0.12728 | 0.12728
B4-3a | Quiet zone ripple experienced by BS | 0.0325 | 0.0325 | 0.0325 | Gaussian | 1 | 1 | 0.0325 | 0.0325 | 0.0325
C1-2 | Uncertainty of the RF signal generator | 0 | 0 | 0 | Gaussian | 1 | 1 | 0 | 0 | 0
B4-4 | Phase curvature | 0.01 | 0.01 | 0.01 | Gaussian | 1 | 1 | 0.01 | 0.01 | 0.01
B4-5a | Polarization mismatch between BS and transmitting antenna | 0.05 | 0.05 | 0.05 | Rectangular | 1.7321 | 1 | 0.028868 | 0.028868 | 0.028868
B4-6a | Mutual coupling between BS and transmitting antenna | 0 | 0 | 0 | Rectangular | 1.7321 | 1 | 0 | 0 | 0
C1-1 | Uncertainty of the RF power measurement equipment (e.g. spectrum analyzer, power meter) | 0 | 0 | 0 | Gaussian | 1 | 1 | 0 | 0 | 0
B4-7 | Impedance mismatch in transmitter chain | 0.0056 | 0.01 | 0.01 | U-shaped | 1.4142 | 1 | 0.0039598 | 0.0070711 | 0.0070711
B4-8 | RF leakage and dynamic range | 0 | 0 | 0 | Gaussian | 1 | 1 | 0 | 0 | 0
Stage 1: Calibration measurement
B4-9 | Misalignment positioning system | 0 | 0 | 0 | Exp. Normal | 2 | 1 | 0 | 0 | 0
B4-10 | Pointing error between reference antenna and test range antenna | 0 | 0 | 0 | Rectangular | 1.7321 | 1 | 0 | 0 | 0
B4-11 | Impedance mismatch in path to reference antenna | 0.06 | 0.06 | 0.06 | U-shaped | 1.4142 | 1 | 0.042426 | 0.042426 | 0.042426 |  | 0.05 | 0.05 | 0.05
B4-12 | Impedance mismatch in path to compact probe |  |  |  | U-shaped | 1.4142 | 1 | 0 | 0 | 0 |  | 0.03 | 0.03 | 0.03
B4-2b | Standing wave between reference antenna and test range antenna | 0.15 | 0.15 | 0.15 | U-shaped | 1.4142 | 1 | 0.10607 | 0.10607 | 0.10607
B4-3b | Quiet zone ripple experienced by reference antenna | 0.178 | 0.178 | 0.178 | Gaussian | 1 | 1 | 0.178 | 0.178 | 0.178
B4-5b | Polarization mismatch between reference antenna and transmitting antenna | 0.05 | 0.05 | 0.05 | Rectangular | 1.7321 | 1 | 0.028868 | 0.028868 | 0.028868
B4-6b | Mutual coupling between reference antenna and transmitting antenna | 0 | 0 | 0 | Rectangular | 1.7321 | 1 | 0 | 0 | 0
C1-1 | Uncertainty of the RF power measurement equipment (e.g. spectrum analyzer, power meter) | 0 | 0 | 0 | Gaussian | 1 | 1 | 0 | 0 | 0
B4-13 | Influence of reference antenna feed cable (flexing cables, adapters, attenuators, connector repeatability) | 0.082 | 0.082 | 0.082 | Rectangular | 1.7321 | 1 | 0.047343 | 0.047343 | 0.047343
B4-14 | Mismatch of transmitter chain |  |  |  | U-shaped | 1.4142 | 1 | 0 | 0 | 0 |  | 0.2 | 0.3 | 0.3
B4-15 | Insertion loss of transmitter chain | 0.18 | 0.18 | 0.18 | Rectangular | 1.7321 | 1 | 0.10392 | 0.10392 | 0.10392
C1-4 | Uncertainty of the absolute gain of the reference antenna | 0.50229 | 0.43301 | 0.43301 | Rectangular | 1.7321 | 1 | 0.29 | 0.25 | 0.25
B4-16 | RF leakage (SGH connector terminated and test range antenna connector cable terminated) | 0 | 0 | 0 | Gaussian | 1 | 1 | 0 | 0 | 0

## PWS-Er
Plane wave synthesiser | [10 empty] | Comments
UID | Uncertainty source | Uncertainty value (dB) |  |  | Distribution of the probability | Divisor based on distribution shape | ci | Standard uncertainty ui (dB)
|  | f≤3 GHz | 3<f≤4.2 GHz | 4.2<f≤6 GHz |  |  |  | f≤3 GHz | 3<f≤4.2 GHz | 4.2<f≤6 GHz
Stage 2: BS measurement
B5-1a | Misalignment and pointing error of BS | 0.1 | 0.1 | 0.1 | Rectangular | 1.7321 | 1 | 0.057735 | 0.057735 | 0.057735
C1-2 | Uncertainty of the RF signal generator | 0 | 0 | 0 | Gaussian | 1 | 1 | 0 | 0 | 0
B5-2a | Longitudinal position uncertainty (i.e. standing wave and imperfect field synthesis) for BS antenna | 0.05 | 0.14 | 0.2 | Rectangular | 1.7321 | 1 | 0.028868 | 0.080829 | 0.11547 | RAN4#97-e (10.2020): PWS values updated for 4.2-6GHz range.
B5-3 | RF leakage (calibration antenna connector terminated) | 0.086 | 0.086 | 0.086 | Gaussian | 1 | 1 | 0.086 | 0.086 | 0.086
B5-4a | QZ ripple experienced by BS | 0.42 | 0.43 | 0.57 | Rectangular | 1.7321 | 1 | 0.24249 | 0.24826 | 0.32909 | RAN4#97-e (10.2020): PWS values updated for 4.2-6GHz range.
B5-5 | Miscellaneous uncertainty | 0 | 0 | 0 | Gaussian | 1 | 1 | 0 | 0 | 0
B5-14 | System non-linearity | 0.1 | 0.1 | 0.15 | Rectangular | 1.7321 | 1 | 0.057735 | 0.057735 | 0.086603 | RAN4#97-e (10.2020): PWS values updated for 4.2-6GHz range.
B5-13 | Frequency flatness of test system | 0.13 | 0.13 | 0.13 | Rectangular | 1.7321 | 1 | 0.075056 | 0.075056 | 0.075056
Stage 1: Calibration measurement
C1-3 | Calibration equipment (i.e. reference receiver, measurement receiver and generator) | 0.06 | 0.06 | 0.06 | Gaussian | 1 | 1 | 0.06 | 0.06 | 0.06
B5-6 | Mismatch (i.e. reference antenna, network analyser and reference cable) | 0.06 | 0.06 | 0.06 | U-shaped | 1.4142 | 1 | 0.042426 | 0.042426 | 0.042426 |  | 0.127 | 0.325 | 0.325
B5-7 | Insertion loss of transmit chain | 0.18 | 0.18 | 0.18 | Rectangular | 1.7321 | 1 | 0.10392 | 0.10392 | 0.10392
B5-3 | RF leakage (calibration antenna connector terminated) | 0.086 | 0.086 | 0.086 | Gaussian | 1 | 1 | 0.086 | 0.086 | 0.086
B5-8 | Influence of the calibration antenna feed cable | 0.103 | 0.104 | 0.104 | Rectangular | 1.7321 | 1 | 0.059467 | 0.060044 | 0.060044
C1-4 | Uncertainty of the absolute gain of the reference antenna | 0.50229 | 0.43301 | 0.43301 | Rectangular | 1.7321 | 1 | 0.29 | 0.25 | 0.25
B5-9 | Misalignment of positioning system | 0 | 0 | 0 | Exp. normal | 2 | 1 | 0 | 0 | 0
B5-1b | Misalignment and pointing error of calibration antenna | 0.05 | 0.05 | 0.05 | Rectangular | 1.7321 | 1 | 0.028868 | 0.028868 | 0.028868
B5-10 | Rotary joints | 0 | 0 | 0 | U-shaped | 1.7321 | 1 | 0 | 0 | 0
B5-2b | Longitudinal position uncertainty (i.e. standing wave and imperfect field synthesis) for calibration antenna | 0.12 | 0.12 | 0.15 | Rectangular | 1.7321 | 1 | 0.069282 | 0.069282 | 0.086603 | RAN4#97-e (10.2020): PWS values updated for 4.2-6GHz range.
B5-4b | QZ ripple experienced by calibration antenna | 0.2 | 0.2 | 0.2 | Rectangular | 1.7321 | 1 | 0.11547 | 0.11547 | 0.11547
b5-11 | Switching uncertainty | 0.02 | 0.02 | 0.02 | Rectangular | 1.7321 | 1 | 0.011547 | 0.011547 | 0.011547
B5-12 | Field repeatability | 0.06 | 0.12 | 0.15 | Gaussian | 1 | 1 | 0.06 | 0.12 | 0.15 | RAN4#97-e (10.2020): PWS values updated for 4.2-6GHz range.

## EIS
| Table 10.2.7-1: OTA test system specific measurement uncertainty values for the OTA sensitivity in Normal test conditions | [12 empty] | Comments
Expanded uncertainty (dB)
|  | f≤3 GHz | 3<f≤4.2 GHz | 4.2<f≤6 GHz
| Indoor anachoic | 0.79204 | 0.77995 | 0.77995
| CATR | 0.93905 | 0.89378 | 0.89378
| Near field | 0.81703 | 0.76456 | 0.76456
| 1D CATR | 0.78648 | 0.73192 | 0.73192
| Plane wave sythesiser | 0.8931 | 0.88836 | 1.0257 | [9 empty] | RAN4#97-e (10.2020): PWS values updated for 4.2-6GHz range.
| Agreed value | 1.3 | 1.4 | 1.6
Table 10.2.2.3-1: IAC MU value derivation for OTA sensitivity measurement, FR1 | [10 empty] | rms calculations
UID | Uncertainty source | Uncertainty value (dB) |  |  | Distribution of the probability | Divisor based on distribution shape | ci | Standard uncertainty ui (dB)
|  | f≤3 GHz | 3<f≤4.2 GHz | 4.2<f≤6 GHz |  |  |  | f≤3 GHz | 3<f≤4.2 GHz | 4.2<f≤6 GHz
Stage 2: BS measurement
B1-1 | Positioning misalignment between the BS and the reference antenna | 0.03 | 0.03 | 0.03 | Rectangular | 1.7321 | 1 | 0.017321 | 0.017321 | 0.017321 | 0.0003 | 0.0003 | 0.0003
B1-2 | Pointing misalignment between the BS and the transmitting antenna | 0.3 | 0.3 | 0.3 | Rectangular | 1.7321 | 1 | 0.17321 | 0.17321 | 0.17321 | 0.03 | 0.03 | 0.03
B1-3 | Quality of quiet zone | 0.1 | 0.1 | 0.1 | Gaussian | 1 | 1 | 0.1 | 0.1 | 0.1 | 0.01 | 0.01 | 0.01
B1-4a | Polarization mismatch between the BS and the transmitting antenna | 0.01 | 0.01 | 0.01 | Rectangular | 1.7321 | 1 | 0.0057735 | 0.0057735 | 0.0057735 | 3.3333e-05 | 3.3333e-05 | 3.3333e-05
B1-5a | Mutual coupling between the BS and the transmitting antenna | 0 | 0 | 0 | Rectangular | 1.7321 | 1 | 0 | 0 | 0 | 0 | 0 | 0
B1-6 | Phase curvature | 0.05 | 0.05 | 0.05 | Gaussian | 1 | 1 | 0.05 | 0.05 | 0.05 | 0.0025 | 0.0025 | 0.0025
C1-2 | Uncertainty of the RF signal generator | 0 | 0 | 0 | Gaussian | 1 | 1 | 0 | 0 | 0 | 0 | 0 | 0
B1-7 | Impedance mismatch in the transmitting chain | 0.14 | 0.23 | 0.23 | U-shaped | 1.4142 | 1 | 0.098995 | 0.16263 | 0.16263 | 0.0098 | 0.02645 | 0.02645
B1-8 | Random uncertainty | 0.1 | 0.1 | 0.1 | Rectangular | 1.7321 | 1 | 0.057735 | 0.057735 | 0.057735 | 0.0033333 | 0.0033333 | 0.0033333
Stage 1: Calibration measurement | [10 empty] | 0 | 0 | 0
B1-9 | Impedance mismatch between the transmitting antenna and the network analyzer | 0 | 0 | 0 | U-shaped | 1.4142 | 1 | 0 | 0 | 0 | 0 | 0 | 0
B1-10 | Positioning and pointing misalignment between the reference antenna and the transmitting antenna | 0.01 | 0.01 | 0.01 | Rectangular | 1.7321 | 1 | 0.0057735 | 0.0057735 | 0.0057735 | 3.3333e-05 | 3.3333e-05 | 3.3333e-05
B1-11 | Impedance mismatch between the reference antenna and network analyzer | 0.06 | 0.06 | 0.06 | U-shaped | 1.4142 | 1 | 0.042426 | 0.042426 | 0.042426 | 0.0018 | 0.0018 | 0.0018
B1-3 | Quality of quiet zone | 0.1 | 0.1 | 0.1 | Gaussian | 1 | 1 | 0.1 | 0.1 | 0.1 | 0.01 | 0.01 | 0.01
B1-4b | Polarization mismatch between the reference antenna and the transmitting antenna | 0.01 | 0.01 | 0.01 | Rectangular | 1.7321 | 1 | 0.0057735 | 0.0057735 | 0.0057735 | 3.3333e-05 | 3.3333e-05 | 3.3333e-05
B1-5b | Mutual coupling between the reference antenna and the transmitting antenna | 0 | 0 | 0 | Rectangular | 1.7321 | 1 | 0 | 0 | 0 | 0 | 0 | 0
B1-6 | Phase curvature | 0.05 | 0.05 | 0.05 | Gaussian | 1 | 1 | 0.05 | 0.05 | 0.05 | 0.0025 | 0.0025 | 0.0025
C1-3 | Calibration equipment (i.e. reference receiver, measurement receiver and generator) | 0.06 | 0.06 | 0.06 | Gaussian | 1 | 1 | 0.06 | 0.06 | 0.06 | 0.0036 | 0.0036 | 0.0036
B1-12 | Influence of the reference antenna feed cable | 0.05 | 0.05 | 0.05 | Rectangular | 1.7321 | 1 | 0.028868 | 0.028868 | 0.028868 | 0.00083333 | 0.00083333 | 0.00083333
B1-13 | Reference antenna feed cable loss measurement uncertainty | 0.06 | 0.06 | 0.06 | Gaussian | 1 | 1 | 0.06 | 0.06 | 0.06 | 0.0036 | 0.0036 | 0.0036
B1-14 | Influence of the transmitting antenna feed cable | 0.05 | 0.05 | 0.05 | Rectangular | 1.7321 | 1 | 0.028868 | 0.028868 | 0.028868 | 0.00083333 | 0.00083333 | 0.00083333
C1-4 | Uncertainty of the absolute gain of the reference antenna | 0.50229 | 0.43301 | 0.43301 | Rectangular | 1.7321 | 1 | 0.29 | 0.25 | 0.25 | 0.0841 | 0.0625 | 0.0625
B1-15 | Uncertainty of the absolute gain of the transmitting antenna | 0 | 0 | 0 | Rectangular | 1.7321 | 1 | 0 | 0 | 0 | 0 | 0 | 0
Combined standard uncertainty (1σ) (dB) | [7 empty] | 0.4041 | 0.39793 | 0.39793 | 0.4041 | 0.39793 | 0.39793
Expanded uncertainty (1.96σ - confidence interval of 95 %) (dB) | [7 empty] | 0.79204 | 0.77995 | 0.77995 | 0.79204 | 0.77995 | 0.77995
Table 10.2.3.3-1: CATR MU value derivation for OTA sensitivity measurements, Normal test conditions, FR1 | [10 empty] | rms calculations
UID | Uncertainty source | Uncertainty value (dB) |  |  | Distribution of the probability | Divisor based on distribution shape | ci | Standard uncertainty ui (dB)
|  | f≤3 GHz | 3<f≤4.2 GHz | 4.2<f≤6 GHz |  |  |  | f≤3 GHz | 3<f≤4.2 GHz | 4.2<f≤6 GHz
Stage 2: BS measurement
B2-1a | Misalignment and pointing error of BS | 0 | 0 | 0 | Exp. normal | 2 | 1 | 0 | 0 | 0 | 0 | 0 | 0
B2-2 | Standing wave between BS and test range antenna | 0.21 | 0.21 | 0.21 | U-shaped | 1.4142 | 1 | 0.14849 | 0.14849 | 0.14849 | 0.02205 | 0.02205 | 0.02205
C1-2 | Uncertainty of the RF signal generator | 0 | 0 | 0 | Gaussian | 1 | 1 | 0 | 0 | 0 | 0 | 0 | 0
B2-3 | RF leakage & dynamic range, test range antenna cable connector terminated | 0.0012 | 0.0012 | 0.0012 | Gaussian | 1 | 1 | 0.0012 | 0.0012 | 0.0012 | 1.44e-06 | 1.44e-06 | 1.44e-06
B2-4a | QZ ripple experienced by BS | 0.0928 | 0.0928 | 0.0928 | Gaussian | 1 | 1 | 0.0928 | 0.0928 | 0.0928 | 0.0086118 | 0.0086118 | 0.0086118
B2-9 | Miscellaneous uncertainty | 0 | 0 | 0 | Gaussian | 1 | 1 | 0 | 0 | 0 | 0 | 0 | 0
Stage 1: Calibration measurement | [10 empty] | 0 | 0 | 0
C1-3 | Calibration equipment (i.e. reference receiver, measurement receiver and generator) | 0.06 | 0.06 | 0.06 | Gaussian | 1 | 1 | 0.06 | 0.06 | 0.06 | 0.0036 | 0.0036 | 0.0036
B2-5 | Mismatch of transmit chain (i.e. between transmitting measurement antenna and BS) | 0.06 | 0.06 | 0.06 | U-shaped | 1.4142 | 1 | 0.042426 | 0.042426 | 0.042426 | 0.0018 | 0.0018 | 0.0018
B2-6 | Insertion loss of transmitter chain | 0.18 | 0.18 | 0.18 | Rectangular | 1.7321 | 1 | 0.10392 | 0.10392 | 0.10392 | 0.0108 | 0.0108 | 0.0108
B2-7 | RF leakage (SGH connector terminated & test range antenna connector cable terminated) | 0.00156 | 0.00156 | 0.00156 | Gaussian | 1 | 1 | 0.00156 | 0.00156 | 0.00156 | 2.4336e-06 | 2.4336e-06 | 2.4336e-06
B2-8 | Influence of the calibration antenna feed cable | 0.022 | 0.022 | 0.022 | U-shaped | 1.4142 | 1 | 0.015556 | 0.015556 | 0.015556 | 0.000242 | 0.000242 | 0.000242
C1-4 | Uncertainty of the absolute gain of the reference antenna | 0.50229 | 0.43301 | 0.43301 | Rectangular | 1.7321 | 1 | 0.29 | 0.25 | 0.25 | 0.0841 | 0.0625 | 0.0625
B2-9 | Miscellaneous uncertainty | 0.00 | 0.00 | 0.00 | Exp. normal | 2.00 | 1 | 0.00 | 0.00 | 0.00
B2-4b | QZ ripple experienced by calibration antenna | 0.09 | 0.09 | 0.09 | Gaussian | 1 | 1 | 0.09 | 0.09 | 0.09 | 0.0081 | 0.0081 | 0.0081
B2-10 | Rotary joints | 0.048 | 0.048 | 0.048 | U-shaped | 1.4142 | 1 | 0.033941 | 0.033941 | 0.033941 | 0.001152 | 0.001152 | 0.001152
B2-1b | Misalignment and pointing error of calibration antenna | 0.5 | 0.5 | 0.5 | Exp. normal | 2 | 1 | 0.25 | 0.25 | 0.25 | 0.0625 | 0.0625 | 0.0625
B2-11 | Misalignment positioning system | 0 | 0 | 0 | Exp. normal | 2 | 1 | 0 | 0 | 0 | 0 | 0 | 0
B2-12 | Standing wave between SGH and test range antenna | 0.09 | 0.09 | 0.09 | U-shaped | 1.4142 | 1 | 0.06364 | 0.06364 | 0.06364 | 0.00405 | 0.00405 | 0.00405
B2-13 | Switching uncertainty | 0.26 | 0.26 | 0.26 | Rectangular | 1.7321 | 1 | 0.15011 | 0.15011 | 0.15011 | 0.022533 | 0.022533 | 0.022533
Combined standard uncertainty (1σ) (dB) | [7 empty] | 0.47911 | 0.45601 | 0.45601 | 0.47911 | 0.45601 | 0.45601
Expanded uncertainty (1.96σ - confidence interval of 95 %) (dB) | [7 empty] | 0.93905 | 0.89378 | 0.89378 | 0.93905 | 0.89378 | 0.89378
Table 10.2.5.3-1: NFTR measurement uncertainty value derivation for OTA sensitivity measurements, FR1 | [10 empty] | rms calculations
UID | Uncertainty source | Uncertainty value (dB) |  |  | Distribution of the probability | Divisor based on distribution shape | ci | Standard uncertainty ui (dB)
|  | f≤3 GHz | 3<f≤4.2 GHz | 4.2<f≤6 GHz |  |  |  | f≤3 GHz | 3<f≤4.2 GHz | 4.2<f≤6 GHz
Stage 2: BS measurement
B3-1 | Axes intersection | 0 | 0 | 0 | Gaussian | 1 | 1 | 0 | 0 | 0 | 0 | 0 | 0
B3-2 | Axes orthogonality | 0 | 0 | 0 | Gaussian | 1 | 1 | 0 | 0 | 0 | 0 | 0 | 0
B3-3 | Horizontal pointing | 0 | 0 | 0 | Gaussian | 1 | 1 | 0 | 0 | 0 | 0 | 0 | 0
B3-4 | Probe vertical position | 0 | 0 | 0 | Gaussian | 1 | 1 | 0 | 0 | 0 | 0 | 0 | 0
B3-5 | Probe horizontal/vertical pointing | 0 | 0 | 0 | Gaussian | 1 | 1 | 0 | 0 | 0 | 0 | 0 | 0
B3-6 | Measurement distance | 0 | 0 | 0 | Gaussian | 1 | 1 | 0 | 0 | 0 | 0 | 0 | 0
B3-7 | Amplitude and phase drift | 0 | 0 | 0 | Gaussian | 1 | 1 | 0 | 0 | 0 | 0 | 0 | 0
B3-8 | Amplitude and phase noise | 0.02 | 0.02 | 0.02 | Gaussian | 1 | 1 | 0.02 | 0.02 | 0.02 | 0.0004 | 0.0004 | 0.0004
B3-9 | Leakage and crosstalk | 0 | 0 | 0 | Gaussian | 1 | 1 | 0 | 0 | 0 | 0 | 0 | 0
B3-10 | Amplitude non-linearity | 0.04 | 0.04 | 0.04 | Gaussian | 1 | 1 | 0.04 | 0.04 | 0.04 | 0.0016 | 0.0016 | 0.0016
B3-11 | Amplitude and phase shift in rotary joints | 0 | 0 | 0 | Gaussian | 1 | 1 | 0 | 0 | 0 | 0 | 0 | 0
B3-12 | Channel balance amplitude and phase | 0 | 0 | 0 | Gaussian | 1 | 1 | 0 | 0 | 0 | 0 | 0 | 0
B3-13 | Probe polarization amplitude and phase | 0.0001 | 0.0001 | 0.0001 | Gaussian | 1 | 1 | 0.0001 | 0.0001 | 0.0001 | 1e-08 | 1e-08 | 1e-08
B3-14 | Probe pattern knowledge | 0 | 0 | 0 | Gaussian | 1 | 1 | 0 | 0 | 0 | 0 | 0 | 0
B3-15 | Multiple reflections | 0 | 0 | 0 | Gaussian | 1 | 1 | 0 | 0 | 0 | 0 | 0 | 0
B3-16 | Room scattering | 0.09 | 0.09 | 0.09 | Gaussian | 1 | 1 | 0.09 | 0.09 | 0.09 | 0.0081 | 0.0081 | 0.0081
B3-17 | BS support scattering | 0 | 0 | 0 | Gaussian | 1 | 1 | 0 | 0 | 0 | 0 | 0 | 0
B3-18 | Scan area truncation | 0.003 | 0.003 | 0.003 | Gaussian | 1 | 1 | 0.003 | 0.003 | 0.003 | 9e-06 | 9e-06 | 9e-06
B3-19 | Sampling point offset | 0.0058 | 0.0058 | 0.0058 | Gaussian | 1 | 1 | 0.0058 | 0.0058 | 0.0058 | 3.364e-05 | 3.364e-05 | 3.364e-05
B3-20 | Mode truncation | 0.015 | 0.015 | 0.015 | Gaussian | 1 | 1 | 0.015 | 0.015 | 0.015 | 0.000225 | 0.000225 | 0.000225
B3-21 | Positioning | 0.03 | 0.03 | 0.03 | Rectangular | 1.7321 | 1 | 0.017321 | 0.017321 | 0.017321 | 0.0003 | 0.0003 | 0.0003
B3-22 | Probe array uniformity | 0.055 | 0.055 | 0.055 | Gaussian | 1 | 1 | 0.055 | 0.055 | 0.055 | 0.003025 | 0.003025 | 0.003025
B3-23 | Mismatch of transmitter chain | 0.284 | 0.284 | 0.284 | U-Shaped | 1.4142 | 1 | 0.20082 | 0.20082 | 0.20082 | 0.040328 | 0.040328 | 0.040328
B3-24 | Insertion loss of transmitter chain | 0 | 0 | 0 | Gaussian | 1 | 1 | 0 | 0 | 0 | 0 | 0 | 0
B3-25 | Uncertainty of the absolute gain of the probe antenna | 0 | 0 | 0 | Gaussian | 1 | 1 | 0 | 0 | 0 | 0 | 0 | 0
C1-2 | Uncertainty of the RF signal generator | 0 | 0 | 0 | Gaussian | 1 | 1 | 0 | 0 | 0 | 0 | 0 | 0
B3-26 | Measurement repeatability - positioning repeatability | 0.15 | 0.15 | 0.15 | Gaussian | 1 | 1 | 0.15 | 0.15 | 0.15 | 0.0225 | 0.0225 | 0.0225
Stage 1: Calibration measurement | [10 empty] | 0 | 0 | 0
C1-3 | Calibration equipment (i.e. reference receiver, measurement receiver and generator) | 0.06 | 0.06 | 0.06 | Gaussian | 1 | 1 | 0.06 | 0.06 | 0.06 | 0.0036 | 0.0036 | 0.0036
B3-27 | Mismatch of transmitter chain | 0 | 0 | 0 | Gaussian | 1 | 1 | 0 | 0 | 0 | 0 | 0 | 0
B3-28 | Insertion loss of transmitter chain | 0 | 0 | 0 | Gaussian | 1 | 1 | 0 | 0 | 0 | 0 | 0 | 0
B3-29 | Mismatch in the connection of the calibration antenna | 0.06 | 0.06 | 0.06 | U-Shaped | 1.4142 | 1 | 0.042426 | 0.042426 | 0.042426 | 0.0018 | 0.0018 | 0.0018
B3-30 | Influence of the calibration antenna feed cable | 0 | 0 | 0 | Gaussian | 1 | 1 | 0 | 0 | 0 | 0 | 0 | 0
B3-31 | Influence of the probe antenna cable | 0 | 0 | 0 | Gaussian | 1 | 1 | 0 | 0 | 0 | 0 | 0 | 0
C1-4 | Uncertainty of the absolute gain of the reference antenna | 0.50229 | 0.43301 | 0.43301 | Rectangular | 1.7321 | 1 | 0.29 | 0.25 | 0.25 | 0.0841 | 0.0625 | 0.0625
B3-32 | Short term repeatability | 0.088 | 0.088 | 0.088 | Gaussian | 1 | 1 | 0.088 | 0.088 | 0.088 | 0.007744 | 0.007744 | 0.007744
Combined standard uncertainty (1σ) (dB) | [7 empty] | 0.41685 | 0.39008 | 0.39008 | 0.41685 | 0.39008 | 0.39008
Expanded uncertainty (1.96σ - confidence interval of 95 %) (dB) | [7 empty] | 0.81703 | 0.76456 | 0.76456 | 0.81703 | 0.76456 | 0.76456
Table 10.2.4.3-1: One Dimensional Compact Range measurement uncertainty value derivation for OTA sensitivity measurements, FR1 | [10 empty] | rms calculations
UID | Uncertainty source | Uncertainty value (dB) |  |  | Distribution of the probability | Divisor based on distribution shape | ci | Standard uncertainty ui (dB)
|  | f≤3 GHz | 3<f≤4.2 GHz | 4.2<f≤6 GHz |  |  |  | f≤3 GHz | 3<f≤4.2 GHz | 4.2<f≤6 GHz
Stage 2: BS measurement
B4-1 | Misalignment BS and pointing error | 0 | 0 | 0 | Exp. normal | 2 | 1 | 0 | 0 | 0 | 0 | 0 | 0
B4-2a | Standing wave between BS and test range antenna | 0.18 | 0.18 | 0.18 | U-shaped | 1.4142 | 1 | 0.12728 | 0.12728 | 0.12728 | 0.0162 | 0.0162 | 0.0162
B4-3a | Quiet zone ripple experienced by BS | 0.0325 | 0.0325 | 0.0325 | Gaussian | 1 | 1 | 0.0325 | 0.0325 | 0.0325 | 0.0010563 | 0.0010563 | 0.0010563
C1-2 | Uncertainty of the RF signal generator | 0 | 0 | 0 | Gaussian | 1 | 1 | 0 | 0 | 0 | 0 | 0 | 0
B4-4 | Phase curvature | 0.01 | 0.01 | 0.01 | Gaussian | 1 | 1 | 0.01 | 0.01 | 0.01 | 0.0001 | 0.0001 | 0.0001
B4-5a | Polarization mismatch between BS and transmitting antenna | 0.05 | 0.05 | 0.05 | Rectangular | 1.7321 | 1 | 0.028868 | 0.028868 | 0.028868 | 0.00083333 | 0.00083333 | 0.00083333
B4-6a | Mutual coupling between BS and transmitting antenna | 0 | 0 | 0 | Rectangular | 1.7321 | 1 | 0 | 0 | 0 | 0 | 0 | 0
C1-1 | Uncertainty of the RF power measurement equipment (e.g. spectrum analyzer, power meter) | 0 | 0 | 0 | Gaussian | 1 | 1 | 0 | 0 | 0 | 0 | 0 | 0
B4-7 | Impedance mismatch in transmitter chain | 0.0056 | 0.01 | 0.01 | U-shaped | 1.4142 | 1 | 0.0039598 | 0.0070711 | 0.0070711 | 1.568e-05 | 5e-05 | 5e-05
B4-8 | RF leakage and dynamic range | 0 | 0 | 0 | Gaussian | 1 | 1 | 0 | 0 | 0 | 0 | 0 | 0
Stage 1: Calibration measurement | [10 empty] | 0 | 0 | 0
B4-9 | Misalignment positioning system | 0 | 0 | 0 | Exp. Normal | 2 | 1 | 0 | 0 | 0 | 0 | 0 | 0
B4-10 | Pointing error between reference antenna and test range antenna | 0 | 0 | 0 | Rectangular | 1.7321 | 1 | 0 | 0 | 0 | 0 | 0 | 0
B4-11 | Impedance mismatch in path to reference antenna | 0.06 | 0.06 | 0.06 | U-shaped | 1.4142 | 1 | 0.042426 | 0.042426 | 0.042426 | 0.0018 | 0.0018 | 0.0018
B4-12 | Impedance mismatch in path to compact probe | 0 | 0 | 0 | U-shaped | 1.4142 | 1 | 0 | 0 | 0 | 0 | 0 | 0
B4-2b | Standing wave between reference antenna and test range antenna | 0.15 | 0.15 | 0.15 | U-shaped | 1.4142 | 1 | 0.10607 | 0.10607 | 0.10607 | 0.01125 | 0.01125 | 0.01125
B4-3b | Quiet zone ripple experienced by reference antenna | 0.178 | 0.178 | 0.178 | Gaussian | 1 | 1 | 0.178 | 0.178 | 0.178 | 0.031684 | 0.031684 | 0.031684
B4-4 | Phase curvature | 0.01 | 0.01 | 0.01 | Gaussian | 1 | 1 | 0.01 | 0.01 | 0.01 | 0.0001 | 0.0001 | 0.0001
B4-5b | Polarization mismatch between reference antenna and transmitting antenna | 0.05 | 0.05 | 0.05 | Rectangular | 1.7321 | 1 | 0.028868 | 0.028868 | 0.028868 | 0.00083333 | 0.00083333 | 0.00083333
B4-6b | Mutual coupling between reference antenna and transmitting antenna | 0 | 0 | 0 | Rectangular | 1.7321 | 1 | 0 | 0 | 0 | 0 | 0 | 0
C1-1 | Uncertainty of the RF power measurement equipment (e.g. spectrum analyzer, power meter) | 0 | 0 | 0 | Gaussian | 1 | 1 | 0 | 0 | 0 | 0 | 0 | 0
B4-13 | Influence of reference antenna feed cable (flexing cables, adapters, attenuators, connector repeatability) | 0.082 | 0.082 | 0.082 | Rectangular | 1.7321 | 1 | 0.047343 | 0.047343 | 0.047343 | 0.0022413 | 0.0022413 | 0.0022413
B4-14 | Mismatch of transmitter chain | 0 | 0 | 0 | U-shaped | 1.4142 | 1 | 0 | 0 | 0 | 0 | 0 | 0
B4-15 | Insertion loss of transmitter chain | 0.18 | 0.18 | 0.18 | Rectangular | 1.7321 | 1 | 0.10392 | 0.10392 | 0.10392 | 0.0108 | 0.0108 | 0.0108
C1-4 | Uncertainty of the absolute gain of the reference antenna | 0.50229 | 0.43301 | 0.43301 | Rectangular | 1.7321 | 1 | 0.29 | 0.25 | 0.25 | 0.0841 | 0.0625 | 0.0625
B4-16 | RF leakage (SGH connector terminated and test range antenna connector cable terminated) | 0 | 0 | 0 | Gaussian | 1 | 1 | 0 | 0 | 0 | 0 | 0 | 0
Combined standard uncertainty (1σ) (dB) | [7 empty] | 0.40127 | 0.37343 | 0.37343 | 0.40127 | 0.37343 | 0.37343
Expanded uncertainty (1.96σ - confidence interval of 95 %) (dB) | [7 empty] | 0.78648 | 0.73192 | 0.73192 | 0.78648 | 0.73192 | 0.73192
Table 10.2.6.3-1: Plane wave synthesizer MU value derivation for OTA sensitivity measurements, FR1 | [10 empty] | rms calculations
UID | Uncertainty source | Uncertainty value (dB) |  |  | Distribution of the probability | Divisor based on distribution shape | ci | Standard uncertainty ui (dB)
|  | f≤3 GHz | 3<f≤4.2 GHz | 4.2<f≤6 GHz |  |  |  | f≤3 GHz | 3<f≤4.2 GHz | 4.2<f≤6 GHz
Stage 2: BS measurement
B5-1a | Misalignment and pointing error of BS | 0.1 | 0.1 | 0.1 | Rectangular | 1.7321 | 1 | 0.057735 | 0.057735 | 0.057735 | 0.0033333 | 0.0033333 | 0.0033333
C1-2 | Uncertainty of the RF signal generator | 0 | 0 | 0 | Gaussian | 1 | 1 | 0 | 0 | 0 | 0 | 0 | 0
B5-2a | Longitudinal position uncertainty (i.e. standing wave and imperfect field synthesis) for BS antenna | 0.05 | 0.14 | 0.2 | Rectangular | 1.7321 | 1 | 0.028868 | 0.080829 | 0.11547 | 0.00083333 | 0.0065333 | 0.013333 | RAN4#97-e (10.2020): PWS values updated for 4.2-6GHz range.
B5-3 | RF leakage (calibration antenna connector terminated) | 0.086 | 0.086 | 0.086 | Gaussian | 1 | 1 | 0.086 | 0.086 | 0.086 | 0.007396 | 0.007396 | 0.007396
B5-4a | QZ ripple experienced by BS | 0.42 | 0.43 | 0.57 | Rectangular | 1.7321 | 1 | 0.24249 | 0.24826 | 0.32909 | 0.0588 | 0.061633 | 0.1083 | RAN4#97-e (10.2020): PWS values updated for 4.2-6GHz range.
B5-5 | Miscellaneous uncertainty | 0 | 0 | 0 | Gaussian | 1 | 1 | 0 | 0 | 0 | 0 | 0 | 0
B5-14 | System non-linearity | 0.1 | 0.1 | 0.15 | Rectangular | 1.7321 | 1 | 0.057735 | 0.057735 | 0.086603 | 0.0033333 | 0.0033333 | 0.0075 | RAN4#97-e (10.2020): PWS values updated for 4.2-6GHz range.
B5-13 | Frequency flatness of test system | 0.13 | 0.13 | 0.13 | Rectangular | 1.7321 | 1 | 0.075056 | 0.075056 | 0.075056
Stage 1: Calibration measurement | [10 empty] | 0 | 0 | 0
C1-3 | Calibration equipment (i.e. reference receiver, measurement receiver and generator) | 0.06 | 0.06 | 0.06 | Gaussian | 1 | 1 | 0.06 | 0.06 | 0.06 | 0.0036 | 0.0036 | 0.0036
B5-6 | Mismatch (i.e. reference antenna, network analyser and reference cable) | 0.06 | 0.06 | 0.06 | U-shaped | 1.4142 | 1 | 0.042426 | 0.042426 | 0.042426 | 0.0018 | 0.0018 | 0.0018
B5-7 | Insertion loss of transmit chain | 0.18 | 0.18 | 0.18 | Rectangular | 1.7321 | 1 | 0.10392 | 0.10392 | 0.10392 | 0.0108 | 0.0108 | 0.0108
B5-3 | RF leakage (calibration antenna connector terminated) | 0.086 | 0.086 | 0.086 | Gaussian | 1 | 1 | 0.086 | 0.086 | 0.086 | 0.007396 | 0.007396 | 0.007396
B5-8 | Influence of the calibration antenna feed cable | 0.103 | 0.104 | 0.104 | Rectangular | 1.7321 | 1 | 0.059467 | 0.060044 | 0.060044 | 0.0035363 | 0.0036053 | 0.0036053
C1-4 | Uncertainty of the absolute gain of the reference antenna | 0.50229 | 0.43301 | 0.43301 | Rectangular | 1.7321 | 1 | 0.29 | 0.25 | 0.25 | 0.0841 | 0.0625 | 0.0625
B5-9 | Misalignment of positioning system | 0 | 0 | 0 | Exp. normal | 2 | 1 | 0 | 0 | 0 | 0 | 0 | 0
B5-1b | Misalignment and pointing error of calibration antenna | 0.05 | 0.05 | 0.05 | Rectangular | 1.7321 | 1 | 0.028868 | 0.028868 | 0.028868 | 0.00083333 | 0.00083333 | 0.00083333
B5-10 | Rotary joints | 0 | 0 | 0 | U-shaped | 1.7321 | 1 | 0 | 0 | 0 | 0 | 0 | 0
B5-2b | Longitudinal position uncertainty (i.e. standing wave and imperfect field synthesis) for calibration antenna | 0.12 | 0.12 | 0.15 | Rectangular | 1.7321 | 1 | 0.069282 | 0.069282 | 0.086603 | 0.0048 | 0.0048 | 0.0075 | RAN4#97-e (10.2020): PWS values updated for 4.2-6GHz range.
B5-4b | QZ ripple experienced by calibration antenna | 0.2 | 0.2 | 0.2 | Rectangular | 1.7321 | 1 | 0.11547 | 0.11547 | 0.11547 | 0.013333 | 0.013333 | 0.013333
b5-11 | Switching uncertainty | 0.02 | 0.02 | 0.02 | Rectangular | 1.7321 | 1 | 0.011547 | 0.011547 | 0.011547 | 0.00013333 | 0.00013333 | 0.00013333
B5-12 | Field repeatability | 0.06 | 0.12 | 0.15 | Gaussian | 1 | 1 | 0.06 | 0.12 | 0.15 | 0.0036 | 0.0144 | 0.0225 | RAN4#97-e (10.2020): PWS values updated for 4.2-6GHz range.
Combined standard uncertainty (1σ) (dB) | [7 empty] | 0.45566 | 0.45324 | 0.52332 | 0.45566 | 0.45324 | 0.52332 | RAN4#97-e (10.2020): PWS values updated for 4.2-6GHz range.
Expanded uncertainty (1.96σ - confidence interval of 95 %) (dB) | [7 empty] | 0.8931 | 0.88836 | 1.0257 | 0.8931 | 0.88836 | 1.0257 | RAN4#97-e (10.2020): PWS values updated for 4.2-6GHz range.