## Cover sheet
3GPP TSG-RAN WG4 meeting #100-e Electronic Meeting, 16 – 27 August, 2021
Tdoc number: | R4-2113455
Agenda item: | 9.8.3.1
Source: | Ericsson
Title: | Summary for FR1 HST demodulation results
Document for: | Information
Abstract:
Revision history | R4-2106099 was noted in RAN4#98bis-e
R4-2108636 was noted in RAN4#99-e

## HST-SFN FDD 15kHz
Simulation results for alignment
|  |  | Source | Ericsson | Huawei, HiSilicon | Qualcomm | Apple | Intel | CMCC | Company 7 | Company 8 | Company 9 | STD | Span | Average
Number of Rx antennas | Channel Bandwidth | Metric | Tdoc | R4-2113454 | R4-2106809 | R4-2114536 | R4-2109357 | R4-2109213 | R4-2109519
| 5MHz |  |  | 10.4 | 9 | 10.03 | 11.3 | 9.3 | 8.8 |  |  |  | 0.87109 | 2.5 | 9.805
| 10MHz |  |  | 10.5 | 9.35 | 10.01 | 11.5 | 9.4 | 9 |  |  |  | 0.8439 | 2.5 | 9.96
| 15MHz | SNR with 70% of |  | 10.5 | 10.11 | 10.33 | 11.9 | 9.4 | 9.2 |  |  |  | 0.87896 | 2.7 | 10.24
2Rx | 20MHz | maximum |  | 10.9 | 10.65 | 10.61 | 12.2 | 9.5 | 9.7 |  |  |  | 0.88245 | 2.7 | 10.5933
| 25MHz | throughput |  | 10.9 | 11.03 | 10.73 | 12.2 | 9.6 | 9.7 |  |  |  | 0.8765 | 2.6 | 10.6933
| 30MHz |  |  | 11.1 | 11.52 | 10.9 | 12.5 | 9.6 | 9.7 |  |  |  | 1.0094 | 2.9 | 10.8867
| 40MHz |  |  | 11 | 11.44 | 10.93 | 12.5 | 9.6 | 9.5 |  |  |  | 1.0394 | 3 | 10.8283
| 50MHz |  |  | 11 | 11.52 | 11.17 | 12.6 | 9.7 | 9.8 |  |  |  | 0.99849 | 2.9 | 10.965
| 5MHz |  |  | 8 | 6.33 | 7.79 | 8.7 | 7.3 | 6.2 |  |  |  | 0.89405 | 2.5 | 7.3867
| 10MHz |  |  | 8 | 6.69 | 8 | 8.8 | 7.4 | 6.3 |  |  |  | 0.84558 | 2.5 | 7.5317
| 15MHz | SNR with 70% of |  | 8 | 7.37 | 8.51 | 9.2 | 7.5 | 6.5 |  |  |  | 0.86177 | 2.7 | 7.8467
4Rx | 20MHz | maximum |  | 8.4 | 7.89 | 8.64 | 9.5 | 7.6 | 6.9 |  |  |  | 0.82235 | 2.6 | 8.155
| 25MHz | throughput |  | 8.3 | 8.13 | 8.79 | 9.6 | 7.6 | 6.9 |  |  |  | 0.85348 | 2.7 | 8.22
| 30MHz |  |  | 8.4 | 8.79 | 9.17 | 9.9 | 7.7 | 6.9 |  |  |  | 0.97466 | 3 | 8.4767
| 40MHz |  |  | 8.4 | 8.7 | 9.27 | 9.8 | 7.6 | 6.9 |  |  |  | 0.97337 | 2.9 | 8.445
| 50MHz |  |  | 8.4 | 8.81 | 9.46 | 9.9 | 7.7 | 6.9 |  |  |  | 1.0151 | 3 | 8.5283
Impariment results
|  |  | Source | Ericsson | Huawei, HiSilicon | Qualcomm | Apple | Intel | CMCC | Company 7 | Company 8 | Company 9 | STD | Span | Average | Margin | Requirements
Number of Rx antennas | Channel Bandwidth | Metric | Tdoc | [12 empty] | Set margin to 1.0dB according to R4-2103876
| 5MHz |  |  | 12.4 | 11.5 | 12.03 | 13.6 | 11.3 | 10.8 |  |  |  | 0.90167 | 2.8 | 11.9383 | 1 | 12.9383
| 10MHz |  |  | 12.5 | 11.85 | 12.01 | 13.8 | 11.4 | 11 |  |  |  | 0.89632 | 2.8 | 12.0933 | 1 | 13.0933
| 15MHz | SNR with 70% of |  | 12.5 | 12.61 | 12.33 | 14.1 | 11.4 | 11.2 |  |  |  | 0.94673 | 2.9 | 12.3567 | 1 | 13.3567
2Rx | 20MHz | maximum |  | 12.9 | 13.15 | 12.61 | 14.5 | 11.5 | 11.7 |  |  |  | 0.99384 | 3 | 12.7267 | 1 | 13.7267
| 25MHz | throughput |  | 12.9 | 13.53 | 12.73 | 14.5 | 11.6 | 11.7 |  |  |  | 1.0069 | 2.9 | 12.8267 | 1 | 13.8267
| 30MHz |  |  | 13.1 | 14.02 | 12.9 | 14.8 | 11.6 | 11.7 |  |  |  | 1.1509 | 3.2 | 13.02 | 1 | 14.02
| 40MHz |  |  | 13 | 13.94 | 12.93 | 14.8 | 11.6 | 11.5 |  |  |  | 1.1783 | 3.3 | 12.9617 | 1 | 13.9617
| 50MHz |  |  | 13 | 14.02 | 13.17 | 14.8 | 11.7 | 11.8 |  |  |  | 1.1105 | 3.1 | 13.0817 | 1 | 14.0817
| 5MHz |  |  | 10 | 8.83 | 9.79 | 11 | 9.3 | 8.2 |  |  |  | 0.89075 | 2.8 | 9.52 | 1 | 10.52
| 10MHz |  |  | 10 | 9.19 | 10 | 11.1 | 9.4 | 8.3 |  |  |  | 0.8605 | 2.8 | 9.665 | 1 | 10.665
| 15MHz | SNR with 70% of |  | 10 | 9.87 | 10.51 | 11.5 | 9.5 | 8.5 |  |  |  | 0.91511 | 3 | 9.98 | 1 | 10.98
4Rx | 20MHz | maximum |  | 10.4 | 10.39 | 10.64 | 11.7 | 9.6 | 8.9 |  |  |  | 0.86976 | 2.8 | 10.2717 | 1 | 11.2717
| 25MHz | throughput |  | 10.3 | 10.63 | 10.79 | 11.9 | 9.6 | 8.9 |  |  |  | 0.94357 | 3 | 10.3533 | 1 | 11.3533
| 30MHz |  |  | 10.4 | 11.29 | 11.17 | 12.1 | 9.7 | 8.9 |  |  |  | 1.0639 | 3.2 | 10.5933 | 1 | 11.5933
| 40MHz |  |  | 10.4 | 11.2 | 11.27 | 12.1 | 9.6 | 8.9 |  |  |  | 1.079 | 3.2 | 10.5783 | 1 | 11.5783
| 50MHz |  |  | 10.4 | 11.31 | 11.46 | 12.1 | 9.7 | 8.9 |  |  |  | 1.0971 | 3.2 | 10.645 | 1 | 11.645

## HST-SFN TDD 30kHz
Simulation results for alignment
|  |  | Source | Ericsson | Huawei, HiSilicon | Qualcomm | CMCC | Apple | Intel | Company 7 | Company 8 | Company 9 | STD | Span | Average
Number of Rx antennas | Channel Bandwidth | Metric | Tdoc | R4-2113454 | R4-2106809 | R4-2107041 | R4-2104939 | R4-2109357 | R4-2109213
| 5MHz |  |  | 10.9 | 9.16 | 11.22 | 9.2 | 11.4 | 9.8 |  |  |  | 0.92858 | 2.24 | 10.28
| 10MHz |  |  | 11.4 | 9.35 | 11.66 | 9.6 | 11.7 | 9.8 |  |  |  | 1.0145 | 2.35 | 10.585
| 15MHz | SNR with 70% of |  | 11.5 | 9.86 | 11.45 | 9.3 | 11.9 | 9.9 |  |  |  | 0.99449 | 2.6 | 10.6517
| 20MHz | maximum |  | 11.4 | 9.76 | 11.3 | 9.4 | 11.9 | 9.9 |  |  |  | 0.9535 | 2.5 | 10.61
| 25MHz | throughput |  | 11.5 | 10.15 | 11.24 | 9.8 | 12.1 | 9.9 |  |  |  | 0.87598 | 2.3 | 10.7817
2Rx | 30MHz |  |  | 11.7 | 10.66 | 11.39 | 9.7 | 12.2 | 10.2 |  |  |  | 0.86833 | 2.5 | 10.975
| 40MHz |  |  | 11.7 | 11.06 | 11.6 | 10.3 | 12.4 | 10.2 |  |  |  | 0.78305 | 2.2 | 11.21
| 50MHz |  |  | 11.7 | 11.33 | 11.81 | 10.1 | 12.5 | 10.2 |  |  |  | 0.86667 | 2.4 | 11.2733
| 60MHz |  |  | 11.6 | 11.64 | 11.9 | 10.5 | 12.6 | 10.1 |  |  |  | 0.84528 | 2.5 | 11.39
| 80MHz |  |  | 11.7 | 11.65 | 12 | 10.5 | 12.6 | 10.2 |  |  |  | 0.83587 | 2.4 | 11.4417
| 90MHz |  |  | 11.9 | 11.86 | 12.19 | 10.3 | 12.7 | 10.2 |  |  |  | 0.94269 | 2.5 | 11.525
| 100MHz |  |  | 11.5 | 11.65 | 12.04 | 10.4 | 12.5 | 10.2 |  |  |  | 0.82967 | 2.3 | 11.3817
| 5MHz |  |  | 9 | 6.55 | 9.5 | 6.7 | 8.9 | 7.9 |  |  |  | 1.1411 | 2.95 | 8.0917
| 10MHz |  |  | 9.5 | 6.68 | 9.92 | 7.1 | 9.3 | 7.8 |  |  |  | 1.2475 | 3.24 | 8.3833
| 15MHz | SNR with 70% of |  | 9.7 | 7.09 | 9.83 | 6.9 | 9.5 | 7.9 |  |  |  | 1.2326 | 2.93 | 8.4867
| 20MHz | maximum |  | 9.5 | 6.96 | 9.57 | 6.9 | 9.4 | 7.9 |  |  |  | 1.1653 | 2.67 | 8.3717
| 25MHz | throughput |  | 9.7 | 7.41 | 9.59 | 7.3 | 9.7 | 8 |  |  |  | 1.0696 | 2.4 | 8.6167
4Rx | 30MHz |  |  | 9.9 | 7.84 | 9.71 | 7.2 | 9.8 | 8.2 |  |  |  | 1.0705 | 2.7 | 8.775
| 40MHz |  |  | 10 | 8.11 | 9.94 | 7.5 | 9.9 | 8.2 |  |  |  | 1.0292 | 2.5 | 8.9417
| 50MHz |  |  | 10 | 8.43 | 10.09 | 7.4 | 10 | 8.3 |  |  |  | 1.0452 | 2.69 | 9.0367
| 60MHz |  |  | 9.9 | 8.8 | 10.17 | 7.8 | 10.1 | 8.1 |  |  |  | 0.96201 | 2.37 | 9.145
| 80MHz |  |  | 9.9 | 8.89 | 10.19 | 7.8 | 10.1 | 8.2 |  |  |  | 0.94285 | 2.39 | 9.18
| 90MHz |  |  | 10.1 | 9.03 | 10.41 | 7.5 | 10.2 | 8.3 |  |  |  | 1.0789 | 2.91 | 9.2567
| 100MHz |  |  | 9.8 | 8.85 | 10.5 | 7.8 | 10 | 8.2 |  |  |  | 0.98082 | 2.7 | 9.1917
Impariment results
|  |  | Source | Ericsson | Huawei, HiSilicon | Qualcomm | CMCC | Apple | Intel | Company 7 | Company 8 | Company 9 | STD | Span | Average | Margin | Requirements
Number of Rx antennas | Channel Bandwidth | Metric | Tdoc | [12 empty] | Set margin to 1.0dB according to R4-2103876
| 5MHz |  |  | 12.9 | 11.66 | 13.22 | 11.2 | 13.6 | 11.8 |  |  |  | 0.886 | 2.4 | 12.3967 | 1 | 13.3967
| 10MHz |  |  | 13.4 | 11.85 | 13.66 | 11.6 | 13.9 | 11.8 |  |  |  | 0.96558 | 2.3 | 12.7017 | 1 | 13.7017
| 15MHz | SNR with 70% of |  | 13.5 | 12.36 | 13.45 | 11.3 | 14.2 | 11.9 |  |  |  | 1.0103 | 2.9 | 12.785 | 1 | 13.785
| 20MHz | maximum |  | 13.4 | 12.26 | 13.3 | 11.4 | 14.1 | 11.9 |  |  |  | 0.94246 | 2.7 | 12.7267 | 1 | 13.7267
| 25MHz | throughput |  | 13.5 | 12.65 | 13.24 | 11.8 | 14.4 | 11.9 |  |  |  | 0.91257 | 2.6 | 12.915 | 1 | 13.915
2Rx | 30MHz |  |  | 13.7 | 13.16 | 13.39 | 11.7 | 14.5 | 12.2 |  |  |  | 0.92891 | 2.8 | 13.1083 | 1 | 14.1083
| 40MHz |  |  | 13.7 | 13.56 | 13.6 | 12.3 | 14.6 | 12.2 |  |  |  | 0.83799 | 2.4 | 13.3267 | 1 | 14.3267
| 50MHz |  |  | 13.7 | 13.83 | 13.81 | 12.1 | 14.7 | 12.2 |  |  |  | 0.93652 | 2.6 | 13.39 | 1 | 14.39
| 60MHz |  |  | 13.6 | 14.14 | 13.9 | 12.5 | 14.8 | 12.1 |  |  |  | 0.93357 | 2.7 | 13.5067 | 1 | 14.5067
| 80MHz |  |  | 13.7 | 14.15 | 14 | 12.5 | 14.8 | 12.2 |  |  |  | 0.91943 | 2.6 | 13.5583 | 1 | 14.5583
| 90MHz |  |  | 13.9 | 14.36 | 14.19 | 12.3 | 14.9 | 12.2 |  |  |  | 1.0284 | 2.7 | 13.6417 | 1 | 14.6417
| 100MHz |  |  | 13.5 | 14.15 | 14.04 | 12.4 | 14.8 | 12.2 |  |  |  | 0.9401 | 2.6 | 13.515 | 1 | 14.515
| 5MHz |  |  | 11 | 9.05 | 11.5 | 8.7 | 11.2 | 9.9 |  |  |  | 1.0793 | 2.8 | 10.225 | 1 | 11.225
| 10MHz |  |  | 11.5 | 9.18 | 11.92 | 9.1 | 11.5 | 9.8 |  |  |  | 1.1697 | 2.82 | 10.5 | 1 | 11.5
| 15MHz | SNR with 70% of |  | 11.7 | 9.59 | 11.83 | 8.9 | 11.8 | 9.9 |  |  |  | 1.1945 | 2.93 | 10.62 | 1 | 11.62
| 20MHz | maximum |  | 11.5 | 9.46 | 11.57 | 8.9 | 11.7 | 9.9 |  |  |  | 1.1245 | 2.8 | 10.505 | 1 | 11.505
| 25MHz | throughput |  | 11.7 | 9.91 | 11.59 | 9.3 | 11.9 | 10 |  |  |  | 1.0247 | 2.6 | 10.7333 | 1 | 11.7333
4Rx | 30MHz |  |  | 11.9 | 10.34 | 11.71 | 9.2 | 12 | 10.2 |  |  |  | 1.0456 | 2.8 | 10.8917 | 1 | 11.8917
| 40MHz |  |  | 12 | 10.61 | 11.94 | 9.5 | 12.2 | 10.2 |  |  |  | 1.0273 | 2.7 | 11.075 | 1 | 12.075
| 50MHz |  |  | 12 | 10.93 | 12.09 | 9.4 | 12.2 | 10.3 |  |  |  | 1.0442 | 2.8 | 11.1533 | 1 | 12.1533
| 60MHz |  |  | 11.9 | 11.3 | 12.17 | 9.8 | 12.3 | 10.1 |  |  |  | 0.98303 | 2.5 | 11.2617 | 1 | 12.2617
| 80MHz |  |  | 11.9 | 11.39 | 12.19 | 9.8 | 12.3 | 10.2 |  |  |  | 0.96783 | 2.5 | 11.2967 | 1 | 12.2967
| 90MHz |  |  | 12.1 | 11.53 | 12.41 | 9.5 | 12.4 | 10.3 |  |  |  | 1.1062 | 2.91 | 11.3733 | 1 | 12.3733
| 100MHz |  |  | 11.8 | 11.35 | 12.5 | 9.8 | 12.3 | 10.2 |  |  |  | 1.0123 | 2.7 | 11.325 | 1 | 12.325

## HST-DPS FDD 15kHz
Simulation results for alignment
|  |  | Source | Ericsson | Huawei, HiSilicon | Qualcomm | Intel | Apple | CMCC | Company 7 | Company 8 | Company 9 | STD | Span | Average
Number of Rx antennas | Channel Bandwidth | Metric | Tdoc | R4-2113454 | R4-2106809 | R4-2107041 | R4-2109213 | R4-2109357 | R4-2112511
| 5MHz |  |  | 9.7 | 9.77 | 10.41 | 10.5 | 11 | 9.8 |  |  |  | 0.47766 | 1.3 | 10.1967
| 10MHz |  |  | 10.1 | 9.85 | 10.64 | 11.2 | 11 | 10.3 |  |  |  | 0.47971 | 1.35 | 10.515
| 15MHz | SNR with 70% of |  | 10.1 | 9.82 | 10.64 | 11.3 | 11 | 10.2 |  |  |  | 0.51984 | 1.48 | 10.51
2Rx | 20MHz | maximum |  | 9.7 | 9.5 | 10.2 | 11.3 | 11 | 10.2 |  |  |  | 0.64657 | 1.8 | 10.3167
| 25MHz | throughput |  | 10.1 | 9.65 | 10.62 | 11.4 | 11 | 10.4 |  |  |  | 0.57185 | 1.75 | 10.5283
| 30MHz |  |  | 10.2 | 9.96 | 10.7 | 11.4 | 11 | 10.3 |  |  |  | 0.49486 | 1.44 | 10.5933
| 40MHz |  |  | 10.1 | 9.54 | 10.56 | 11.4 | 11 | 10.5 |  |  |  | 0.59771 | 1.86 | 10.5167
| 50MHz |  |  | 10.2 | 9.67 | 10.86 | 11.4 | 11 | 10.5 |  |  |  | 0.56308 | 1.73 | 10.605
| 5MHz |  |  | 7.2 | 7.06 | 7.65 | 8 | 7.8 | 6.8 |  |  |  | 0.42741 | 1.2 | 7.4183
| 10MHz |  |  | 7.3 | 7.04 | 7.82 | 8.4 | 8.3 | 7.2 |  |  |  | 0.53334 | 1.36 | 7.6767
| 15MHz | SNR with 70% of |  | 7.3 | 7.12 | 7.75 | 8.4 | 8.1 | 7.3 |  |  |  | 0.46549 | 1.28 | 7.6617
4Rx | 20MHz | maximum |  | 7.2 | 6.61 | 7.41 | 8.4 | 7.7 | 7.3 |  |  |  | 0.54101 | 1.79 | 7.4367
| 25MHz | throughput |  | 7.3 | 7.09 | 7.72 | 8.4 | 8.1 | 7.6 |  |  |  | 0.44581 | 1.31 | 7.7017
| 30MHz |  |  | 7.4 | 7.35 | 7.76 | 8.5 | 8.4 | 7.4 |  |  |  | 0.47855 | 1.15 | 7.8017
| 40MHz |  |  | 7.3 | 6.69 | 7.79 | 8.4 | 8.1 | 7.6 |  |  |  | 0.55244 | 1.71 | 7.6467
| 50MHz |  |  | 7.4 | 7.21 | 7.89 | 8.6 | 8.4 | 7.6 |  |  |  | 0.50682 | 1.39 | 7.85
Impariment results
|  |  | Source | Ericsson | Huawei, HiSilicon | Qualcomm | Intel | Apple | CMCC | Company 7 | Company 8 | Company 9 | STD | Span | Average | Margin | Requirements
Number of Rx antennas | Channel Bandwidth | Metric | Tdoc
| 5MHz |  |  | 11.7 | 12.27 | 12.41 | 13 | 13.5 | 11.8 |  |  |  | 0.6356 | 1.8 | 12.4467 | 0.8 | 13.2467
| 10MHz |  |  | 12.1 | 12.35 | 12.64 | 13.7 | 13.5 | 12.3 |  |  |  | 0.61383 | 1.6 | 12.765 | 0.8 | 13.565
| 15MHz | SNR with 70% of |  | 12.1 | 12.32 | 12.64 | 13.8 | 13.5 | 12.2 |  |  |  | 0.65656 | 1.7 | 12.76 | 0.8 | 13.56
2Rx | 20MHz | maximum |  | 11.7 | 12 | 12.2 | 13.8 | 13.5 | 12.2 |  |  |  | 0.78881 | 2.1 | 12.5667 | 0.8 | 13.3667
| 25MHz | throughput |  | 12.1 | 12.15 | 12.62 | 13.9 | 13.5 | 12.4 |  |  |  | 0.68338 | 1.8 | 12.7783 | 0.8 | 13.5783
| 30MHz |  |  | 12.2 | 12.46 | 12.7 | 13.9 | 13.5 | 12.3 |  |  |  | 0.63565 | 1.7 | 12.8433 | 0.8 | 13.6433
| 40MHz |  |  | 12.1 | 12.04 | 12.56 | 13.9 | 13.5 | 12.5 |  |  |  | 0.69624 | 1.86 | 12.7667 | 0.8 | 13.5667
| 50MHz |  |  | 12.2 | 12.17 | 12.86 | 13.9 | 13.5 | 12.5 |  |  |  | 0.64966 | 1.73 | 12.855 | 0.8 | 13.655
| 5MHz |  |  | 9.2 | 9.56 | 9.65 | 10.5 | 10.3 | 8.8 |  |  |  | 0.58823 | 1.7 | 9.6683 | 0.8 | 10.4683
| 10MHz |  |  | 9.7 | 9.54 | 9.82 | 10.9 | 10.8 | 9.2 |  |  |  | 0.63557 | 1.7 | 9.9933 | 0.8 | 10.7933
| 15MHz | SNR with 70% of |  | 9.3 | 9.62 | 9.75 | 10.9 | 10.6 | 9.3 |  |  |  | 0.62049 | 1.6 | 9.9117 | 0.8 | 10.7117
4Rx | 20MHz | maximum |  | 9.2 | 9.11 | 9.41 | 10.9 | 10.2 | 9.3 |  |  |  | 0.6495 | 1.79 | 9.6867 | 0.8 | 10.4867
| 25MHz | throughput |  | 9.3 | 9.59 | 9.72 | 10.9 | 10.6 | 9.6 |  |  |  | 0.58488 | 1.6 | 9.9517 | 0.8 | 10.7517
| 30MHz |  |  | 9.4 | 9.85 | 9.76 | 11 | 10.9 | 9.4 |  |  |  | 0.65753 | 1.6 | 10.0517 | 0.8 | 10.8517
| 40MHz |  |  | 9.3 | 9.19 | 9.79 | 10.9 | 10.6 | 9.6 |  |  |  | 0.63981 | 1.71 | 9.8967 | 0.8 | 10.6967
| 50MHz |  |  | 9.7 | 9.71 | 9.89 | 11.1 | 10.9 | 9.6 |  |  |  | 0.60981 | 1.5 | 10.15 | 0.8 | 10.95

## HST-DPS TDD 30kHz
Simulation results for alignment
|  |  | Source | Ericsson | Huawei, HiSilicon | Qualcomm | Intel | Apple | CMCC | Company 7 | Company 8 | Company 9 | STD | Span | Average
Number of Rx antennas | Channel Bandwidth | Metric | Tdoc | R4-2113454 | R4-2106809 | R4-2107041 |  | R4-2109357 | R4-2112511
| 5MHz |  |  | 9.5 | 10.45 | 10.37 | 10.4 | 11 | 9.5 |  |  |  | 0.54027 | 1.5 | 10.2033
| 10MHz |  |  | 9.8 | 9.8 | 10.63 | 10.5 | 11 | 9.7 |  |  |  | 0.496 | 1.3 | 10.2383
| 15MHz | SNR with 70% of |  | 9.7 | 9.59 | 10.51 | 10.5 | 11 | 9.8 |  |  |  | 0.51745 | 1.41 | 10.1833
| 20MHz | maximum |  | 9.6 | 9.55 | 10.43 | 10.7 | 11 | 10 |  |  |  | 0.54227 | 1.45 | 10.2133
| 25MHz | throughput |  | 9.7 | 9.56 | 10.51 | 11.2 | 11 | 10.3 |  |  |  | 0.60757 | 1.64 | 10.3783
2Rx | 30MHz |  |  | 9.6 | 9.5 | 10.38 | 11.3 | 11 | 10.2 |  |  |  | 0.66219 | 1.8 | 10.33
| 40MHz |  |  | 9.6 | 9.45 | 10.32 | 11.3 | 11 | 10.1 |  |  |  | 0.67611 | 1.85 | 10.295
| 50MHz |  |  | 10 | 9.53 | 10.68 | 11.4 | 11 | 10.3 |  |  |  | 0.62209 | 1.87 | 10.485
| 60MHz |  |  | 9.8 | 9.5 | 10.64 | 11.4 | 11 | 10.3 |  |  |  | 0.65676 | 1.9 | 10.44
| 80MHz |  |  | 9.7 | 9.45 | 10.53 | 11.4 | 11 | 10.3 |  |  |  | 0.6806 | 1.95 | 10.3967
| 90MHz |  |  | 10.2 | 9.54 | 10.78 | 11.4 | 11 | 10.4 |  |  |  | 0.59762 | 1.86 | 10.5533
| 100MHz |  |  | 9.9 | 9.47 | 10.6 | 11.4 | 11 | 10.4 |  |  |  | 0.64447 | 1.93 | 10.4617
| 5MHz |  |  | 6.8 | 7.49 | 7.59 | 7.7 | 7.9 | 6.5 |  |  |  | 0.50412 | 1.4 | 7.33
| 10MHz |  |  | 7.2 | 7.09 | 7.8 | 7.7 | 8 | 6.8 |  |  |  | 0.42819 | 1.2 | 7.4317
| 15MHz | SNR with 70% of |  | 7.2 | 6.64 | 7.76 | 8.2 | 7.8 | 6.9 |  |  |  | 0.54704 | 1.56 | 7.4167
| 20MHz | maximum |  | 7.1 | 6.63 | 7.71 | 8.4 | 7.7 | 7.1 |  |  |  | 0.57 | 1.77 | 7.44
| 25MHz | throughput |  | 7.2 | 6.67 | 7.75 | 8.5 | 7.8 | 7.3 |  |  |  | 0.57203 | 1.83 | 7.5367
4Rx | 30MHz |  |  | 7.1 | 6.63 | 7.65 | 8.4 | 7.8 | 7.3 |  |  |  | 0.55932 | 1.77 | 7.48
| 40MHz |  |  | 7 | 6.51 | 7.62 | 8.5 | 7.6 | 7.2 |  |  |  | 0.61784 | 1.99 | 7.405
| 50MHz |  |  | 7.3 | 6.86 | 7.8 | 8.5 | 8 | 7.5 |  |  |  | 0.52217 | 1.64 | 7.66
| 60MHz |  |  | 7.3 | 6.73 | 7.77 | 8.5 | 8.1 | 7.4 |  |  |  | 0.57288 | 1.77 | 7.6333
| 80MHz |  |  | 7.2 | 6.52 | 7.75 | 8.5 | 7.6 | 7.4 |  |  |  | 0.5962 | 1.98 | 7.495
| 90MHz |  |  | 7.3 | 6.98 | 7.67 | 8.7 | 7.8 | 7.5 |  |  |  | 0.53524 | 1.72 | 7.6583
| 100MHz |  |  | 7.3 | 6.58 | 7.8 | 8.5 | 7.9 | 7.6 |  |  |  | 0.58727 | 1.92 | 7.6133
Impariment results
|  |  | Source | Ericsson | Huawei, HiSilicon | Qualcomm | Intel | Apple | CMCC | Company 7 | Company 8 | Company 9 | STD | Span | Average | Margin | Requirements
Number of Rx antennas | Channel Bandwidth | Metric | Tdoc
| 5MHz |  |  | 11.5 | 12.95 | 12.37 | 12.9 | 13.5 | 11.5 |  |  |  | 0.74904 | 2 | 12.4533 | 0.8 | 13.2533
| 10MHz |  |  | 11.8 | 12.3 | 12.63 | 13 | 13.5 | 11.7 |  |  |  | 0.63719 | 1.8 | 12.4883 | 0.8 | 13.2883
| 15MHz | SNR with 70% of |  | 11.7 | 12.09 | 12.51 | 13 | 13.5 | 11.8 |  |  |  | 0.64827 | 1.8 | 12.4333 | 0.8 | 13.2333
| 20MHz | maximum |  | 11.6 | 12.05 | 12.43 | 13.2 | 13.5 | 12 |  |  |  | 0.67692 | 1.9 | 12.4633 | 0.8 | 13.2633
| 25MHz | throughput |  | 11.7 | 12.06 | 12.51 | 13.7 | 13.5 | 12.3 |  |  |  | 0.73199 | 2 | 12.6283 | 0.8 | 13.4283
2Rx | 30MHz |  |  | 11.6 | 12 | 12.38 | 13.8 | 13.5 | 12.2 |  |  |  | 0.7975 | 2.2 | 12.58 | 0.8 | 13.38
| 40MHz |  |  | 11.6 | 11.95 | 12.32 | 13.8 | 13.5 | 12.1 |  |  |  | 0.81473 | 2.2 | 12.545 | 0.8 | 13.345
| 50MHz |  |  | 12 | 12.03 | 12.68 | 13.9 | 13.5 | 12.3 |  |  |  | 0.72709 | 1.9 | 12.735 | 0.8 | 13.535
| 60MHz |  |  | 11.8 | 12 | 12.64 | 13.9 | 13.5 | 12.3 |  |  |  | 0.76844 | 2.1 | 12.69 | 0.8 | 13.49
| 80MHz |  |  | 11.7 | 11.95 | 12.53 | 13.9 | 13.5 | 12.3 |  |  |  | 0.79732 | 2.2 | 12.6467 | 0.8 | 13.4467
| 90MHz |  |  | 12.2 | 12.04 | 12.78 | 13.9 | 13.5 | 12.4 |  |  |  | 0.68288 | 1.86 | 12.8033 | 0.8 | 13.6033
| 100MHz |  |  | 11.9 | 11.97 | 12.6 | 13.9 | 13.5 | 12.4 |  |  |  | 0.74745 | 2 | 12.7117 | 0.8 | 13.5117
| 5MHz |  |  | 8.8 | 9.99 | 9.59 | 10.2 | 10.4 | 8.5 |  |  |  | 0.70708 | 1.9 | 9.58 | 0.8 | 10.38
| 10MHz |  |  | 9.2 | 9.59 | 9.8 | 10.2 | 10.5 | 8.8 |  |  |  | 0.57302 | 1.7 | 9.6817 | 0.8 | 10.4817
| 15MHz | SNR with 70% of |  | 9.2 | 9.14 | 9.76 | 10.7 | 10.3 | 8.9 |  |  |  | 0.65327 | 1.8 | 9.6667 | 0.8 | 10.4667
| 20MHz | maximum |  | 9.1 | 9.13 | 9.71 | 10.9 | 10.2 | 9.1 |  |  |  | 0.67508 | 1.8 | 9.69 | 0.8 | 10.49
| 25MHz | throughput |  | 9.2 | 9.17 | 9.75 | 11 | 10.3 | 9.3 |  |  |  | 0.67061 | 1.83 | 9.7867 | 0.8 | 10.5867
4Rx | 30MHz |  |  | 9.1 | 9.13 | 9.65 | 10.9 | 10.3 | 9.3 |  |  |  | 0.66358 | 1.8 | 9.73 | 0.8 | 10.53
| 40MHz |  |  | 9 | 9.01 | 9.62 | 11 | 10.1 | 9.2 |  |  |  | 0.71418 | 2 | 9.655 | 0.8 | 10.455
| 50MHz |  |  | 9.3 | 9.36 | 9.8 | 11 | 10.5 | 9.5 |  |  |  | 0.63127 | 1.7 | 9.91 | 0.8 | 10.71
| 60MHz |  |  | 9.3 | 9.23 | 9.77 | 11 | 10.6 | 9.4 |  |  |  | 0.67997 | 1.77 | 9.8833 | 0.8 | 10.6833
| 80MHz |  |  | 9.2 | 9.02 | 9.75 | 11 | 10.1 | 9.4 |  |  |  | 0.66367 | 1.98 | 9.745 | 0.8 | 10.545
| 90MHz |  |  | 9.3 | 9.48 | 9.67 | 11.2 | 10.3 | 9.5 |  |  |  | 0.65814 | 1.9 | 9.9083 | 0.8 | 10.7083
| 100MHz |  |  | 9.3 | 9.08 | 9.8 | 11 | 10.4 | 9.6 |  |  |  | 0.65629 | 1.92 | 9.8633 | 0.8 | 10.6633