## Bands
Operating band / SCS / Channel bandwidth / Duplex-mode
Operating Band | SCS kHz | 5 | 10 | 15 | 20 | 25 | 30 MHz (dBm) | 40 | 50 | 60 | 70 | 80 | 90 | 100 MHz | Duplex Mode
|  | MHz | MHz | MHz | MHz | MHz |  | MHz | MHz | MHz | MHz | MHz | MHz | (dBm)
|  | (dBm) | (dBm) | (dBm) | (dBm) | (dBm) |  | (dBm) | (dBm) | (dBm) | (dBm) | (dBm) | (dBm)
n1 | 15 | -100 | -96.8 | -95 | -93.8 | -92.7 | -91.9 | 40: -90.6; 50: -89.6 |  | FDD
| 30 |  | -97.1 | -95.1 | -94 | -92.8 | -92 | 40: -90.7; 50: -89.7
| 60 |  | -97.5 | -95.4 | -94.2 | -93 | -92.1 | 40: -90.9; 50: -89.7
n2 | 15 | -98 | -94.8 | -93 | -91.8 | [9 empty] | FDD
| 30 |  | -95.1 | -93.1 | -92
| 60 |  | -95.5 | -93.4 | -92.2
n3 | 15 | -97 | -93.8 | -92 | -90.8 | -89.7 | -88.9 | 40: -82.3 |  | FDD
| 30 |  | -94.1 | -92.1 | -91 | -89.8 | -89 | 40: -82.4
| 60 |  | -94.5 | -92.4 | -91.2 | -90 | -89.1 | 40: -82.6
n5 | 15 | -98 | -94.8 | -93 | -86.8 | [9 empty] | FDD
| 30 |  | -95.1 | -93.1 | -88.6
60
n7 | 15 | -98 | -94.8 | -93 | -91.8 | -90.7 | -89.9 | 40: -88.6; 50: -81.5 |  | FDD
| 30 |  | -95.1 | -93.1 | -92 | -90.8 | -90 | 40: -88.7; 50: -81.5
| 60 |  | -95.5 | -93.4 | -92.2 | -91 | -90.1 | 40: -88.9; 50: -81.5
n8 | 15 | -97 | -93.8 | -91.4 | -85.8 | [9 empty] | FDD
| 30 |  | -94.1 | -91.7 | -87.2
60
n12 | 15 | -97 | -93.8 | -84 | [10 empty] | FDD
| 30 |  | -94.1 | -84.1
60
n14 | 15 | -97 | -93.8 | [11 empty] | FDD
| 30 |  | -94.1
60
n18 | 15 | -100 | -96.8 | -95 | [10 empty] | FDD
| 30 |  | -97.1 | -95.1
| 60 |  | 0
n20 | 15 | -97 | -93.8 | -91 | -89.8 | [9 empty] | FDD
| 30 |  | -94.1 | -91.1 | -90
60
n25 | 15 | -96.5 | -93.3 | -91.5 | -90.3 | -89.3 | -82.2 | 40: -79.5 |  | FDD
| 30 |  | -93.6 | -91.6 | -90.5 | -89.4 | -82.3 | 40: -79.6
| 60 |  | -94 | -91.9 | -90.7 | -89.6 | -82.4 | 40: -79.7
n26 | 15 | -97.56 | -94.56 | -92.76 | -87.6 | [9 empty] | FDD
| 30 |  | -94.86 | -92.76 | -87.7
n28 | 15 | -98.5 | -95.5 | -93.5 | -90.8 |  | -78.5 | [7 empty] | FDD
| 30 |  | -95.6 | -93.6 | -91 |  | -78.6
60
n30 | 15 | -99 | -95.8 | [11 empty] | FDD
| 30 |  | -96.1
60
n34 | 15 | -100 | -96.8 | -95 | [10 empty] | TDD
| 30 |  | -97.1 | -95.1
| 60 |  | -97.5 | -95.4
n38 | 15 | -100 | -96.8 | -95 | -93.8 | -92.7 | -91.9 | 40: -90.6 |  | TDD
| 30 |  | -97.1 | -95.1 | -94 | -92.8 | -92 | 40: -90.7
| 60 |  | -97.5 | -95.4 | -94.2 | -93 | -92.1 | 40: -90.9
n39 | 15 | -100 | -96.8 | -95 | -93.8 | -92.7 | -91.9 | 40: -90.6 |  | TDD
| 30 |  | -97.1 | -95.1 | -94 | -92.8 | -92 | 40: -90.7
| 60 |  | -97.5 | -95.4 | -94.2 | -93 | -92.1 | 40: -90.9
n40 | 15 | -100 | -96.8 | -95 | -93.8 | -92.7 | -91.9 | 40: -90.6; 50: -89.6 |  | TDD
| 30 |  | -97.1 | -95.1 | -94 | -92.8 | -92 | -90.7 | -89.7 | -88.9 |  | -87.6
| 60 |  | -97.5 | -95.4 | -94.2 | -93 | -92.1 | -90.9 | -89.8 | -89.1 |  | -87.6
n41 | 15 |  | -94.8 | -93 | -91.8 |  | -89.9 | 40: -88.6; 50: -87.6 |  | TDD
| 30 |  | -95.1 | -93.1 | -92 |  | -90 | -88.7 | -87.7 | -86.9 |  | -85.6 | -85.1 | -84.7
| 60 |  | -95.5 | -93.4 | -92.2 |  | -90.1 | -88.9 | -87.8 | -87.1 |  | -85.6 | -85.1 | -84.7
n48 | 15 | -99 | -95.8 | -94 | -92.7 |  |  | 40: -89.6; 50: -88.65 |  | TDD
| 30 |  | -96.1 | -94.1 | -92.9 |  |  | -89.7 | -88.75 | -87.95 | -87.25 | -86.65 | -86.15 | -85.65
| 60 |  | -96.5 | -94.4 | -93.1 |  |  | -89.9 | -88.85 | -88.05 |  | -86.75 | -86.25 | -85.75
n50 | 15 | -100 | -96.8 | -95 | -93.8 |  | -91.9 | 40: -90.6; 50: -89.6 |  | TDD
| 30 |  | -97.1 | -95.1 | -94 |  | -92 | -90.7 | -89.7 | -88.9 |  | -87.6
| 60 |  | -97.5 | -95.4 | -94.2 |  | -92.1 | -90.9 | -89.8 | -89.1 |  | -87.6
n51 | 15 | -100 | [12 empty] | TDD
30
60
n53 | 15 | -100 | -96.8 | [11 empty] | TDD
| 30 |  | -97.1
| 60 |  | -97.5
n65 | 15 | -99.5 | -96.3 | -94.5 | -93.3 |  |  | 50: -89.2 |  | FDD
| 30 |  | -96.6 | -94.6 | -93.5 |  |  | 50: -89.3
| 60 |  | -97 | -94.9 | -93.7 |  |  | 50: -89.4
n66 | 15 | -99.5 | -96.3 | -94.5 | -93.3 | -92.2 | -91.4 | 40: -90.1 |  | FDD
| 30 |  | -96.6 | -94.6 | -93.5 | -92.3 | -91.5 | 40: -90.2
| 60 |  | -97 | -94.9 | -93.7 | -92.5 | -91.6 | 40: -90.4
n70 | 15 | -100 | -96.8 | -95 | -93.8 | -92.7 | [8 empty] | FDD
| 30 |  | -97.1 | -95.1 | -94 | -92.8
| 60 |  | -97.5 | -95.4 | -94.2 | -93
n71 | 15 | -97.2 | -94 | -91.6 | -86 | [9 empty] | FDD
| 30 |  | -94.3 | -91.9 | -87.4
60
n74 | 15 | -99.53 | -96.33 | -94.53 | -89.33 | [9 empty] | FDD
| 30 |  | -96.63 | -94.63 | -89.53
| 60 |  | -97.03 | -94.93 | -89.63
n77 | 15 |  | -95.3 | -93.5 | -92.2 | -91.2 | -90.4 | 40: -89.1; 50: -88.1 |  | TDD
| 30 |  | -95.6 | -93.6 | -92.4 | -91.3 | -90.5 | -89.2 | -88.2 | -87.4 | -86.7 | -86.1 | -85.6 | -85.1
| 60 |  | -96 | -93.9 | -92.6 | -91.5 | -90.6 | -89.4 | -88.3 | -87.5 | -86.8 | -86.2 | -85.7 | -85.2
n78 | 15 |  | -95.8 | -94 | -92.7 | -91.7 | -90.9 | 40: -89.6; 50: -88.6 |  | TDD
| 30 |  | -96.1 | -94.1 | -92.9 | -91.8 | -91 | -89.7 | -88.7 | -87.9 | -87.2 | -86.6 | -86.1 | -85.6
| 60 |  | -96.5 | -94.4 | -93.1 | -92 | -91.1 | -89.9 | -88.8 | -88 | -87.3 | -86.7 | -86.2 | -85.7
n79 | 15 | [6 empty] | 40: -89.6; 50: -88.6 |  | TDD
| 30 | [6 empty] | -89.7 | -88.7 | -87.9 |  | -86.6 |  | -85.6
| 60 | [6 empty] | -89.9 | -88.8 | -88 |  | -86.7 |  | -85.7
n91 | 15 | -100 | [12 empty] | FDD
30
60
n92 | 15 | -100 | -96.8 | -95 | -93.8 | [9 empty] | FDD
| 30 |  | -97.1 | -95.1 | -94
60
n93 | 15 | -100 | [12 empty] | FDD
30
60
n94 | 15 | -100 | -96.8 | -95 | -93.8 | [9 empty] | FDD
| 30 |  | -97.1 | -95.1 | -94
60
NOTE 1: Four Rx antenna ports shall be the baseline for this operating band except for two Rx vehicular UE.
NOTE 2: The transmitter shall be set to PUMAX as defined in clause 6.2.4
NOTE 3: The requirement is modified by -0.5 dB when the assigned NR channel bandwidth is confined within 1475.9 - 1510.9 MHz.
NOTE 4: The requirement is modified by -0.5 dB when the assigned UE channel bandwidth is confined within 3300 - 3800 MHz.
NOTE 5: For these bandwidths, the minimum requirements are restricted to operation when carrier is configured as a downlink carrier part of CA configuration.
NOTE 6: Values are modified by -0.5dB when carrier channel BW is between 865MHz and 894MHz.

## 7.3A.4-1
| DL Band | n66
|  |  |  | 5 | 10 | 15 | 20 | 25 | 30 MHz (dBm) | 40 | 50 | 60 | 70 | 80 | 90 | 100 MHz
|  |  |  | MHz | MHz | MHz | MHz | MHz |  | MHz | MHz | MHz | MHz | MHz | MHz | (dBm)
|  |  | Sensitivity | (dBm) | (dBm) | (dBm) | (dBm) | (dBm) |  | (dBm) | (dBm) | (dBm) | (dBm) | (dBm) | (dBm)
|  |  | 15 | -99.5 | -96.3 | -94.5 | -93.3 | -92.2 | -91.4 | -90.1 | 0 | 0 | 0 | 0 | 0 | 0
|  |  | 30 | 0 | -96.6 | -94.6 | -93.5 | -92.3 | -91.5 | -90.2 | 0 | 0 | 0 | 0 | 0 | 0
|  |  | 60 | 0 | -97 | -94.9 | -93.7 | -92.5 | -91.6 | -90.4 | 0 | 0 | 0 | 0 | 0 | 0
10 MHz MSD |  | 5.4 |  |  | -90.9
|  | interference power |  |  | -92.3777
|  | MSD based on 10 MHz int. power |  |  | 5.4 | 4.1998 | 3.4959 | 2.9224 | 2.5489 | 2.0191 | 2.512e-09 | 2.512e-09 | 2.512e-09 | 2.512e-09 | 2.512e-09 | 2.512e-09
|  | z |  |  | -90.9 | -90.3002 | -89.8041 | -89.2776 | -88.8511 | -88.0809 | 2.512e-09 | 2.512e-09 | 2.512e-09 | 2.512e-09 | 2.512e-09 | 2.512e-09
|  | Interferer Increase (dB) |  | 3 | -89.3777
-88.5745
|  |  |  | New MSD | 7.7255