## Cover
3GPP TSG-RAN WG4 Meeting #100-e R4-2114458 Electronic Meeting, August 16-27, 2021 Title: Link level simulation results for RSTD and UE Rx-Tx time difference Source: Ericsson Agenda item: 6.1.6.2.2.1 Document for: Information
Simulation assumptions in the following tdocs are used for results:
R4-2009127
R4-2002287
RSTD results (1 set) | [5%, 95%] (Tc): Reference cell SINR =-6 dB and Neighbor cell SINR = -13 dB
UE Rx-Tx results (2 sets) | 1) [90%] (Tc): SINR =-3 dB
2) [90%] (Tc): SINR = -13 dB

## RSTD
SINR=[ -6dB, -13dB], AWGN
FR | PRS BW (PRBs) | SCS(kHz) | sample rate(Tc) | Number of samples | DL-PRS-NumSymbols | DL-PRS-CombSizeN | DL-PRS_ResourceRepetitionFactor | PRS_NormLenthPerSlot (calculable, for information only) | simulation results of Accuracy @ [5%, 95%] (Tc): Reference cell SINR =-6 dB and Neighbor cell SINR = -13 dB
Ericsson [5%, 95%]
FR1 | 24 | 15 | 128 | 4 | 2 | 2 | 1 | 1
|  |  |  | 4 | 2 | 2 | 4 | 4
| 52 | 15 | 128 | 4 | 4 | 4 | 1 | 1
|  |  |  | 4 | 2 | 2 | 2 | 2
|  |  |  | 4 | 2 | 2 | 4 | 4
|  |  |  | 4 | 2 | 2 | 6 | 6
|  |  |  | 4 | 12 | 4 | 1 | 3
| 24 | 30 | 128 | 4 | 4 | 4 | 4 | 4 |  | 74.97
| 48 | 30 | 64 | 4 | 4 | 4 | 1 | 1
|  |  |  | 4 | 2 | 2 | 2 | 2
|  |  |  | 4 | 2 | 2 | 4 | 4
|  |  |  | 4 | 2 | 2 | 6 | 6
|  |  |  | 4 | 12 | 4 | 1 | 3
| 104 | 15 | 64 | 4 | 4 | 4 | 1 | 1
|  |  |  | 4 | 2 | 2 | 2 | 2
|  |  |  | 4 | 2 | 2 | 4 | 4
|  |  |  | 4 | 2 | 2 | 6 | 6
|  |  |  | 4 | 12 | 4 | 1 | 3
| 132 | 30 | 32 | 4 | 4 | 4 | 1 | 1
|  |  |  | 4 | 2 | 2 | 2 | 2
|  |  |  | 4 | 2 | 2 | 4 | 4
|  |  |  | 4 | 4 | 4 | 6 | 6
|  |  |  | 4 | 12 | 4 | 1 | 3
| 268 | 15 | 32 | 4 | 4 | 4 | 1 | 1
|  |  |  | 4 | 2 | 2 | 2 | 2
|  |  |  | 4 | 2 | 2 | 4 | 4
|  |  |  | 4 | 4 | 4 | 6 | 6
|  |  |  | 4 | 12 | 4 | 1 | 3
| 272 | 30 | 16 | 4 | 4 | 4 | 1 | 1
|  |  |  | 4 | 2 | 2 | 2 | 2
|  |  |  | 4 | 2 | 2 | 4 | 4
|  |  |  | 4 | 4 | 4 | 6 | 6
|  |  |  | 4 | 12 | 4 | 1 | 3
| 24 | 60 | 64 | 4 | 4 | 4 | 1 | 1
|  |  |  | 4 | 4 | 4 | 4 | 4
| 64 | 60 | 32 | 4 | 4 | 4 | 1 | 1
|  |  |  | 4 | 4 | 4 | 4 | 4
| 132 | 60 | 16 | 4 | 4 | 4 | 1 | 1
|  |  |  | 4 | 4 | 4 | 4 | 4
FR2 | 24 | 60 | 32 | 4 | 4 | 4 | 1 | 1
|  |  |  | 4 | 4 | 4 | 4 | 4
| 64 | 60 | 32 | 4 | 4 | 4 | 1 | 1
|  |  |  | 4 | 4 | 4 | 4 | 4
| 132 | 60 | 16 | 4 | 4 | 4 | 1 | 1
|  |  |  | 4 | 4 | 4 | 4 | 4
| 24 | 120 | 32 | 4 | 2 | 2 | 1 | 1
| 32 | 120 | 32 | 4 | 4 | 4 | 1 | 1
|  | 120 |  | 4 | 2 | 2 | 2 | 2
|  | 120 |  | 4 | 2 | 2 | 4 | 4
|  | 120 |  | 4 | 2 | 2 | 6 | 6
| 64 | 120 | 16 | 4 | 4 | 4 | 1 | 1
|  | 120 |  | 4 | 2 | 2 | 2 | 2
|  | 120 |  | 4 | 2 | 2 | 4 | 4
|  | 120 |  | 4 | 2 | 2 | 6 | 6
| 128 | 120 | 8 | 4 | 4 | 4 | 1 | 1
|  | 120 |  | 4 | 2 | 2 | 2 | 2
|  | 120 |  | 4 | 2 | 2 | 4 | 4
|  | 120 |  | 4 | 2 | 2 | 6 | 6
Note 1: PRS_NormLenthPerSlot = (DL-PRS-NumSymbols x DL-PRS_ResourceRepetitionFactor) /DL-PRS-CombSizeN Note 2: The number of samples for accuarcy requirements is 4.
SINR=[ -6dB, -13dB], AWGN. Fading channel(TDL-A for FR1, TDL-C for FR2)
FR | PRS BW (PRBs) | SCS(kHz) | sampling rate (Tc) | Number of samples | DL-PRS-NumSymbols | DL-PRS-CombSizeN | DL-PRS_ResourceRepetitionFactor | PRS_NormLenthPerSlot (calculable, for information only) | simulation results of Accuracy @ [5%, 95%] (Tc): Reference cell SINR =-6 dB and Neighbor cell SINR = -13 dB
Ericsson [5%, 95%]
FR1 | 24 | 15 | 128 | 4 | 2 | 2 | 1 | 1
|  |  |  | 4 | 2 | 2 | 4 | 4
| 52 | 15 | 128 | 4 | 4 | 4 | 1 | 1
|  |  |  | 4 | 2 | 2 | 2 | 2
|  |  |  | 4 | 2 | 2 | 4 | 4
|  |  |  | 4 | 2 | 2 | 6 | 6
|  |  |  | 4 | 12 | 4 | 1 | 3
| 24 | 30 | 128 | 4 | 4 | 4 | 4 | 4 |  | 92.6
| 48 | 30 | 64 | 4 | 4 | 4 | 1 | 1
|  |  |  | 4 | 2 | 2 | 2 | 2
|  |  |  | 4 | 2 | 2 | 4 | 4
|  |  |  | 4 | 2 | 2 | 6 | 6
|  |  |  | 4 | 12 | 4 | 1 | 3
| 104 | 15 | 64 | 4 | 4 | 4 | 1 | 1
|  |  |  | 4 | 2 | 2 | 2 | 2
|  |  |  | 4 | 2 | 2 | 4 | 4
|  |  |  | 4 | 2 | 2 | 6 | 6
|  |  |  | 4 | 12 | 4 | 1 | 3
| 132 | 30 | 32 | 4 | 4 | 4 | 1 | 1
|  |  |  | 4 | 2 | 2 | 2 | 2
|  |  |  | 4 | 2 | 2 | 4 | 4
|  |  |  | 4 | 4 | 4 | 6 | 6
|  |  |  | 4 | 12 | 4 | 1 | 3
| 268 | 15 | 32 | 4 | 2 | 2 | 1 | 1
|  |  |  | 4 | 4 | 4 | 2 | 2
|  |  |  | 4 | 2 | 2 | 4 | 4
|  |  |  | 4 | 2 | 2 | 6 | 6
|  |  |  | 4 | 12 | 4 | 1 | 3
| 272 | 30 | 16 | 4 | 4 | 4 | 1 | 1
|  |  |  | 4 | 2 | 2 | 2 | 2
|  |  |  | 4 | 2 | 2 | 4 | 4
|  |  |  | 4 | 2 | 2 | 6 | 6
|  |  |  | 4 | 12 | 4 | 1 | 3
| 24 | 60 | 64 | 4 | 4 | 4 | 1 | 1
|  |  |  | 4 | 4 | 4 | 4 | 4
| 64 | 60 | 32 | 4 | 4 | 4 | 1 | 1
|  |  |  | 4 | 4 | 4 | 4 | 4
| 132 | 60 | 16 | 4 | 4 | 4 | 1 | 1
|  |  |  | 4 | 4 | 4 | 4 | 4
| 24 | 60 | 32 | 4 | 4 | 4 | 1 | 1
|  |  |  | 4 | 4 | 4 | 4 | 4
| 64 | 60 | 32 | 4 | 4 | 4 | 1 | 1
|  |  |  | 4 | 4 | 4 | 4 | 4
| 132 | 60 | 16 | 4 | 4 | 4 | 1 | 1
|  |  |  | 4 | 4 | 4 | 4 | 4
| 24 | 120 | 32 | 4 | 2 | 2 | 1 | 1
| 32 | 120 | 32 | 4 | 4 | 4 | 1 | 1
|  |  |  | 4 | 2 | 2 | 2 | 2
|  |  |  | 4 | 2 | 2 | 4 | 4
|  |  |  | 4 | 2 | 2 | 6 | 6
|  |  |  | 4 | 12 | 4 | 1 | 3
|  |  |  | 4 | 12 | 6 | 1 | 2
|  |  |  | 4 | 12 | 12 | 1 | 1
| 64 | 120 | 16 | 4 | 4 | 4 | 1 | 1
|  |  |  | 4 | 2 | 2 | 2 | 2
|  |  |  | 4 | 2 | 2 | 4 | 4
|  |  |  | 4 | 2 | 2 | 6 | 6
|  |  |  | 4 | 12 | 4 | 1 | 3
|  |  |  | 4 | 12 | 6 | 1 | 2
|  |  |  | 4 | 12 | 12 | 1 | 1
| 128 | 120 | 8 | 4 | 4 | 4 | 1 | 1
|  |  |  | 4 | 2 | 2 | 2 | 2
|  |  |  | 4 | 2 | 2 | 4 | 4
|  |  |  | 4 | 2 | 2 | 6 | 6
|  |  |  | 4 | 12 | 4 | 1 | 3
|  |  |  | 4 | 12 | 6 | 1 | 2
|  |  |  | 4 | 12 | 12 | 1 | 1
Note 1: PRS_NormLenthPerSlot = (DL-PRS-NumSymbols x DL-PRS_ResourceRepetitionFactor) /DL-PRS-CombSizeN Note 2: The number of samples for accuarcy requirements is 4.

## UE Rx-Tx time difference
AWGN
FR | PRS BW (PRBs) | SCS(kHz) | sample rate(Tc) | Number of sample | DL-PRS-NumSymbols | DL-PRS-CombSizeN | DL-PRS_ResourceRepetitionFactor | PRS_NormLenthPerSlot (calculable, for information only) | Accuracy @ [90%] (Tc), SINR [-3dB] | Accuracy @ [90%] (Tc), SINR [-13dB] | Accuracy @ [90%] (Tc), SINR [-6dB]
[9 empty] | Ericsson | Ericsson | QC
FR1 | 24 | 15 | 128 | 4 | 2 | 2 | 1 | 1
|  |  |  | 4 | 2 | 2 | 4 | 4
| 52 | 15 | 128 | 4 | 4 | 4 | 1 | 1 |  |  | ±88.4
|  |  |  | 4 | 2 | 2 | 2 | 2 |  |  | ±88.4
|  |  |  | 4 | 2 | 2 | 4 | 4 |  |  | ±88.4
|  |  |  | 4 | 2 | 2 | 6 | 6
| 24 | 30 | 128 | 4 | 4 | 4 | 4 | 4 | 56.46 | 57.03
| 48 | 30 | 64 | 4 | 4 | 4 | 1 | 1 |  |  | ±43.4
|  |  |  | 4 | 2 | 2 | 2 | 2 |  |  | ±43.4
|  |  |  | 4 | 2 | 2 | 4 | 4 |  |  | ±43.4
|  |  |  | 4 | 2 | 2 | 6 | 6
| 104 | 15 | 64 | 4 | 4 | 4 | 1 | 1 |  |  | ±44.0
|  | 15 |  | 4 | 2 | 2 | 2 | 2 |  |  | ±44.0
|  | 15 |  | 4 | 2 | 2 | 4 | 4 |  |  | ±44.0
|  | 15 |  | 4 | 2 | 2 | 6 | 6
| 132 | 30 | 32 | 4 | 4 | 4 | 1 | 1 |  |  | ±17.6
|  | 15 |  | 4 | 2 | 2 | 2 | 2 |  |  | ±17.6
|  | 15 |  | 4 | 2 | 2 | 4 | 4 |  |  | ±17.6
|  |  |  | 4 | 2 | 2 | 6 | 6
| 268 | 15 | 32 | 4 | 4 | 4 | 1 | 1 |  |  | ±17.8
|  |  |  | 4 | 2 | 2 | 2 | 2 |  |  | ±17.8
|  |  |  | 4 | 2 | 2 | 4 | 4 |  |  | ±17.8
|  | 15 |  | 4 | 2 | 2 | 6 | 6
| 272 | 30 | 16 | 4 | 4 | 4 | 1 | 1 |  |  | ±8.7
|  |  |  | 4 | 2 | 2 | 2 | 2 |  |  | ±8.7
|  |  |  | 4 | 2 | 2 | 4 | 4 |  |  | ±8.7
|  |  |  | 4 | 2 | 2 | 6 | 6
| 24 | 60 | 64 | 4 | 4 | 4 | 1 | 1
|  |  |  | 4 | 4 | 4 | 4 | 4
| 64 | 60 | 32 | 4 | 4 | 4 | 1 | 1
|  |  |  | 4 | 4 | 4 | 4 | 4
| 132 | 60 | 16 | 4 | 4 | 4 | 1 | 1
|  |  |  | 4 | 4 | 4 | 4 | 4
FR2 | 24 | 60 | 32 | 4 | 4 | 4 | 1 | 1
|  |  |  | 4 | 4 | 4 | 4 | 4
| 64 | 60 | 32 | 4 | 4 | 4 | 1 | 1
|  |  |  | 4 | 4 | 4 | 4 | 4
| 132 | 60 | 16 | 4 | 4 | 4 | 1 | 1
|  |  |  | 4 | 4 | 4 | 4 | 4
| 24 | 120 | 32 | 4 | 2 | 2 | 1 | 1
| 32 | 120 | 32 | 4 | 4 | 4 | 1 | 1 |  |  | ±17.9
|  | 120 |  | 4 | 2 | 2 | 2 | 2 |  |  | ±17.9
|  | 120 |  | 4 | 2 | 2 | 4 | 4 |  |  | ±17.9
|  | 120 |  | 4 | 2 | 2 | 6 | 6
| 64 | 120 | 16 | 4 | 4 | 4 | 1 | 1 |  |  | ±9.2
|  | 120 |  | 4 | 2 | 2 | 2 | 2 |  |  | ±9.2
|  | 120 |  | 4 | 2 | 2 | 4 | 4 |  |  | ±9.2
|  | 120 |  | 4 | 2 | 2 | 6 | 6
| 128 | 120 | 8 | 4 | 4 | 4 | 1 | 1 |  |  | ±4.3
|  | 120 |  | 4 | 2 | 2 | 2 | 2 |  |  | ±4.3
|  | 120 |  | 4 | 2 | 2 | 4 | 4 |  |  | ±4.3
|  | 120 |  | 4 | 2 | 2 | 6 | 6
Note 1: PRS_NormLenthPerSlot = (DL-PRS-NumSymbols x DL-PRS_ResourceRepetitionFactor) /DL-PRS-CombSizeN Note 2: The number of samples for accuarcy requirements is 4.
8
Fading channel(TDL-A for FR1, TDL-C for FR2)
FR | PRS BW (PRBs) | SCS(kHz) | sampling rate (Tc) | Number of sample | DL-PRS-NumSymbols | DL-PRS-CombSizeN | DL-PRS_ResourceRepetitionFactor | PRS_NormLenthPerSlot (calculable, for information only) | Accuracy @ [90%] (Tc), SINR [-3dB] | Accuracy @ [90%] (Tc), SINR [-13dB] | Accuracy @ [90%] (Tc), SINR [-6dB]
[9 empty] | Ericsson | Ericsson | QC
FR1 | 24 | 15 | 128 | 4 | 2 | 2 | 1 | 1
|  |  |  | 4 | 2 | 2 | 4 | 4
| 52 | 15 | 128 | 4 | 4 | 4 | 1 | 1 |  |  | ±140.2
|  |  |  | 4 | 2 | 2 | 2 | 2 |  |  | ±131.9
|  |  |  | 4 | 2 | 2 | 4 | 4 |  |  | ±127.4
|  |  |  | 4 | 2 | 2 | 6 | 6
|  |  |  | 4 | 12 | 4 | 1 | 3
| 24 | 30 | 128 | 4 | 4 | 4 | 4 | 4 | 88.28 | 98.3
| 48 | 30 | 64 | 4 | 4 | 4 | 1 | 1 |  |  | ±86.6
|  |  |  | 4 | 2 | 2 | 2 | 2 |  |  | ±79.9
|  |  |  | 4 | 2 | 2 | 4 | 4 |  |  | ±79.1
|  |  |  | 4 | 2 | 2 | 6 | 6
|  |  |  | 4 | 12 | 4 | 1 | 3
| 104 | 15 | 64 | 4 | 4 | 4 | 1 | 1 |  |  | ±83.4
|  |  |  | 4 | 2 | 2 | 2 | 2 |  |  | ±81.4
|  |  |  | 4 | 2 | 2 | 4 | 4 |  |  | ±80.9
|  |  |  | 4 | 2 | 2 | 6 | 6
|  |  |  | 4 | 12 | 4 | 1 | 3
| 132 | 30 | 32 | 4 | 4 | 4 | 1 | 1 |  |  | ±46.1
|  |  |  | 4 | 2 | 2 | 2 | 2 |  |  | ±46.1
|  |  |  | 4 | 2 | 2 | 4 | 4 |  |  | ±45.7
|  |  |  | 4 | 4 | 4 | 1 | 1
|  |  |  | 4 | 12 | 4 | 1 | 3
| 268 | 15 | 32 | 4 | 2 | 2 | 1 | 1 |  |  | ±47.0
|  |  |  | 4 | 2 | 2 | 2 | 2 |  |  | ±46.9
|  |  |  | 4 | 2 | 2 | 4 | 4 |  |  | ±46.8
|  |  |  | 4 | 2 | 2 | 6 | 6
|  |  |  | 4 | 12 | 4 | 1 | 3
| 272 | 30 | 16 | 4 | 4 | 4 | 1 | 1 |  |  | ±36.3
|  |  |  | 4 | 2 | 2 | 2 | 2 |  |  | ±36.2
|  |  |  | 4 | 2 | 2 | 4 | 4 |  |  | ±36.2
|  |  |  | 4 | 2 | 2 | 6 | 6
|  |  |  | 4 | 12 | 4 | 1 | 3
| 24 | 60 | 64 | 4 | 4 | 4 | 1 | 1
|  |  |  | 4 | 4 | 4 | 4 | 4
| 64 | 60 | 32 | 4 | 4 | 4 | 1 | 1
|  |  |  | 4 | 4 | 4 | 4 | 4
| 132 | 60 | 16 | 4 | 4 | 4 | 1 | 1
|  |  |  | 4 | 4 | 4 | 4 | 4
| 24 | 60 | 32 | 4 | 4 | 4 | 1 | 1
|  |  |  | 4 | 4 | 4 | 4 | 4
| 64 | 60 | 32 | 4 | 4 | 4 | 1 | 1
|  |  |  | 4 | 4 | 4 | 4 | 4
| 132 | 60 | 16 | 4 | 4 | 4 | 1 | 1
|  |  |  | 4 | 4 | 4 | 4 | 4
| 24 | 120 | 32 | 4 | 2 | 2 | 1 | 1
| 32 | 120 | 32 | 4 | 4 | 4 | 1 | 1 |  |  | ±87.7
|  | 120 |  | 4 | 2 | 2 | 2 | 2 |  |  | ±87.2
|  | 120 |  | 4 | 2 | 2 | 4 | 4 |  |  | ±87.2
|  | 120 |  | 4 | 2 | 2 | 6 | 6
| 64 | 120 | 16 | 4 | 4 | 4 | 1 | 1 |  |  | ±80.0
|  | 120 |  | 4 | 2 | 2 | 2 | 2 |  |  | ±79.9
|  | 120 |  | 4 | 2 | 2 | 4 | 4 |  |  | ±79.9
|  | 120 |  | 4 | 2 | 2 | 6 | 6
| 128 | 120 | 8 | 4 | 4 | 4 | 1 | 1 |  |  | ±78.6
|  | 120 |  | 4 | 2 | 2 | 2 | 2 |  |  | ±78.8
|  | 120 |  | 4 | 2 | 2 | 4 | 4 |  |  | ±78.6
|  | 120 |  | 4 | 2 | 2 | 6 | 6
Note 1: PRS_NormLenthPerSlot = (DL-PRS-NumSymbols x DL-PRS_ResourceRepetitionFactor) /DL-PRS-CombSizeN Note 2: The number of samples for accuarcy requirements is 4.