## Sheet1
Calibration assumptions |  | Most used values for calibration | Samsung | Qualcomm | ZTE | Xiaomi | Nokia | Huawei | THALES | FhG | Ericsson | CATT
Propagatoin model 38.811 considerations | Basic path loss | Yes | Yes | Yes | Yes | Yes |  | Yes | Yes | Yes | Yes | Yes
| Atmospheric loss | 0 | 0 | 0 | 0 | 0 |  | 0.025 | 0 | 0 | 0 | 0
| Ionospheric or scintillation loss | 0 | 0 | 0 | 0 | 0 |  | 2.2 | 0 | 0 | 0 | 0
| O2I / building-entry loss | N/A | N/A | N/A | N/A | N/A |  | N/A | N/A | N/A | N/A | N/A
NTN SINR | SINR statistics target | Central beam (UL/DL) | Central beam (UL/DL) | Central beam (UL/DL) | Central beam (UL/DL) | Central beam (UL/DL) |  | Central beam (UL/DL) | Central beam (UL/DL) | Central beam (UL/DL) | Central beam (UL/DL) | Central beam (UL/DL)
| Interference | Co-channel interference from 6 adjacent beams | Co-channel interference from 6 adjacent beams | Co-channel interference from 6 adjacent beams | Co-channel interference from 6 adjacent beams | Co-channel interference from 6 adjacent beams |  | No co-channel interference assuming one beam | Co-channel interference from 6 adjacent beams | Co-channel interference from 6 adjacent beams | Co-channel interference from 6 adjacent beams | Co-channel interference from 6 adjacent beams
| BW / #UE | 20MHz / 1 DL, 3UL | 20MHz / 1 DL, 3UL | 20MHz / 1 DL, 3UL | 20MHz / 1 DL, 3UL | 20MHz / 1 DL, 3UL |  | 20MHz / 1 DL, 1UL | 20MHz / 1 DL, 3UL | 20MHz / 1 DL, 3UL | 20MHz / 1 DL | 20MHz / 1 DL, 3UL
| Polarization gain with 3dB | not considered | not considered | not considered | not considered | not considered |  | not considered | not considered | not considered | not considered | not considered
| Elevation angle | 90 degrees for GEO and LEO | 90 degrees for GEO and LEO | 90 degrees for GEO and LEO | 45 degrees for GEO and 90 degree for LEO | 90 degrees for GEO and LEO |  | 91 degrees for GEO and LEO | 90 degrees for GEO and LEO | 90 degrees for GEO and LEO | 90 degrees for GEO and LEO | 90 degrees for GEO and LEO
TN AAS | Rural | Element gain: 7.1 dBi | Element gain: 7.1 dBi | Element gain: 7.1 dBi | Element gain: 7.1 dBi | Element gain: 7.1 dBi | Element gain: 6.4 dBi | Element gain: 7.1 dBi |  |  | Element gain: 7.1 dBi | Element gain: 7.1 dBi
|  | 3dB: H 90 / V 54 | 3dB: H 90 / V 54 | 3dB: H 90 / V 54 | 3dB: H 90 / V 54 | 3dB: H 90 / V 54 | 3dB: H 90 / V 65 | 3dB: H 90 / V 54 |  |  | 3dB: H 90 / V 54 | 3dB: H 90 / V 54
|  | Front-back: 30 H/V | Front-back: 30 H/V | Front-back: 30 H/V | Front-back: 30 H/V | Front-back: 30 H/V | Front-back: 30 H/V | Front-back: 30 H/V |  |  | Front-back: 30 H/V | Front-back: 30 H/V
|  | Array: 8x8 | Array: 8x8 | Array: 8x8 | Array: 8x8 | Array: 8x8 | Array: 16x8 | Array: 8x8 |  |  | Array: 8x8 | Array: 8x8
|  | Element spacing: H 0.5/V 0.9 | Element spacing: H 0.5/V 0.9 | Element spacing: H 0.5/V 0.9 | Element spacing: H 0.5/V 0.9 | Element spacing: H 0.5/V 0.9 | Element spacing: H 0.5/V 0.7 | Element spacing: H 0.5/V 0.9 |  |  | Element spacing: H 0.5/V 0.9 | Element spacing: H 0.5/V 0.9
|  | Conducted Tx: 25 dBm | Conducted Tx: 25 dBm | Conducted Tx: 25 dBm | Conducted Tx: 25 dBm | Conducted Tx: 25 dBm | Conducted Tx: 22 dBm | Conducted Tx: 25 dBm |  |  |  | Conducted Tx: 25 dBm
|  | Ohmic loss: 2 dB | Ohmic loss: 2 dB | Ohmic loss: 2 dB | Ohmic loss: 2 dB | Ohmic loss: 2 dB | Ohmic loss: 2 dB | Ohmic loss: 2 dB
|  | Mechanical downtilt: 3 deg | Mechanical downtilt: 3 deg | Mechanical downtilt: 3 deg | Mechanical downtilt: 3 deg | Mechanical downtilt: 3 deg | Mechanical downtilt: 6 deg | Mechanical downtilt: 3 deg |  |  | Mechanical downtilt: 3 deg | Mechanical downtilt: 3 deg
|  |  | Polarization gain not considered. | Polarization gain 3 dB |  | Polarization gain not considered. | Polarization gain 3 dB | Polarization gain 3 dB |  |  |  | Polarization gain not considered.
|  | #UE: 1 DL/ 3 UL | #UE: 1 DL/ 3 UL | #UE: 1 DL/ 3 UL | #UE: 1 DL/ 3 UL | #UE: 1 DL/ 3 UL | #UE: 1 DL/ 3 UL | #UE: 1 DL/ 3 UL |  |  | #UE: 1 DL/UL | #UE: 1 DL/ 3 UL
|  |  | 100% Outdoor |  |  |  | UE Outdoor/Indoor: 50% indoor UEs |  |  |  |  | 100% Outdoor
|  |  | ISD 7.5 KM |  |  |  | ISD: 2 km |  |  |  |  | ISD 2.5 KM
| Urban | Element gain: 6.4 dBi | Element gain: 6.4 dBi | Element gain: 6.4 dBi | Element gain: 6.4 dBi | Element gain: 6.4 dBi | Element gain: 5.5 dBi | Element gain: 6.4 dBi |  |  | Element gain: 6.4 dBi | Element gain: 6.4 dBi
|  | 3dB: H 90 / V 65 | 3dB: H 90 / V 65 | 3dB: H 90 / V 65 | 3dB: H 90 / V 65 | 3dB: H 90 / V 65 | 3dB: H 90 / V 90 | 3dB: H 90 / V 65 |  |  | 3dB: H 90 / V 65 | 3dB: H 90 / V 65
|  | Front-back: 30 H/V | Front-back: 30 H/V | Front-back: 30 H/V | Front-back: 30 H/V | Front-back: 30 H/V | Front-back: 30 H/V | Front-back: 30 H/V |  |  | Front-back: 30 H/V | Front-back: 30 H/V
|  | Array: 8x8 | Array: 8x8 | Array: 8x8 | Array: 8x8 | Array: 8x8 | Array: 16x8 | Array: 8x8 |  |  | Array: 8x8 | Array: 8x8
|  | Element spacing: H 0.5/V 0.7 | Element spacing: H 0.5/V 0.7 | Element spacing: H 0.5/V 0.7 | Element spacing: H 0.5/V 0.7 | Element spacing: H 0.5/V 0.7 | Element spacing: H 0.5/V 0.5 | Element spacing: H 0.5/V 0.7 |  |  | Element spacing: H 0.5/V 0.7 | Element spacing: H 0.5/V 0.7
|  | Conducted Tx: 25 dBm | Conducted Tx: 25 dBm | Conducted Tx: 25 dBm | Conducted Tx: 25 dBm | Conducted Tx: 25 dBm | Conducted Tx: 22 dBm | Conducted Tx: 25 dBm |  |  |  | Conducted Tx: 25 dBm
|  | Ohmic loss: 2 dB | Ohmic loss: 2 dB | Ohmic loss: 2 dB | Ohmic loss: 2 dB | Ohmic loss: 2 dB | Ohmic loss: 2 dB | Ohmic loss: 2 dB |  |  |  | Ohmic loss: 2 dB
|  | Mechanical downtilt: 10 deg | Mechanical downtilt: 10 deg | Mechanical downtilt: 10 deg | Mechanical downtilt: 10 deg | Mechanical downtilt: 10 deg | Mechanical downtilt: 10 deg | Mechanical downtilt: 10 deg |  |  | Mechanical downtilt: 10 deg | Mechanical downtilt: 10 deg
|  |  | Polarization gain not considered. | Polarization gain 3 dB |  | Polarization gain not considered. | Polarization gain 3 dB | Polarization gain 3 dB |  |  |  | Polarization gain not considered.
|  | #UE: 1 DL/ 3 UL | #UE: 1 DL/ 3 UL | #UE: 1 DL/ 3 UL | #UE: 1 DL/ 3 UL | #UE: 1 DL/ 3 UL | #UE: 1 DL/ 3 UL | #UE: 1 DL/ 3 UL |  |  | #UE: 1 DL/ UL | #UE: 1 DL/ 3 UL
|  | 100% Outdoor | 100% Outdoor |  |  |  | UE Outdoor/Indoor: 70% indoor UEs |  |  |  |  | 100% Outdoor
|  |  | ISD 0.75 KM |  |  |  | ISD: 1 km |  |  |  |  | ISD 0.5 KM
TN non-AAS | Antenna gain | 17 dBi | 17 dBi | 17 dBi | 17 dBi | 17 dBi |  | 17 dBi
| Conducted Tx | 46 dBm | 46 dBm | 46 dBm | 46 dBm | 46 dBm |  | 46 dBm
| 3dB |  | R4-2108645 Section 2.4.2 |  |  | H 65 / V 10 |  | H 65 / V 10
| Front-back |  |  |  |  | H 30 / V 30 |  | H 30 / V 30
| Mechanical downtilt | Rural 3 / Urban 10 | Rural 3 / Urban 10 |  |  | Rural 3 / Urban 10 |  | Rural 3 / Urban 10
TN Propagation | Minimum Coupling-loss |  | 70 dB
HAPS SINR | SINR statistics target | 7 cells for DL and UL, HAPS UE is uniformly distributed in 7 cells |  | 7 cells for DL and UL, HAPS UE is uniformly distributed in 7 cells |  |  | 7 cells for DL and UL, HAPS UE is uniformly distributed in 7 cells
| Interference | Co- channel interference from other 6 cells |  | Co- channel interference from other 6 cells |  |  | Co- channel interference from other 6 cells
| BW / #UE | 20MHz/1DL, 3UL and each UE BW is 0.36MHz |  | 20MHz/1DL, 3UL and each UE BW is 0.36MHz |  |  | 20MHz/1DL, 3UL and each UE BW is 0.36MHz
| Polarization gain with 3dB | considered |  | considered |  |  | considered
Propagatoin model 38.811 considerations for HAPS | Basic path loss | yes |  | yes |  |  | yes (include FSPL, shadow fading and clutter loss)
| Atmospheric loss | 0 |  | 0 |  |  | 0
| Ionospheric or scintillation loss | 0 |  | 0 |  |  | 0
| O2I / building-entry loss | 0 |  | 0 |  |  | 0
HAPS | power control parmater | gamma =1, CL-ile = 121.45 |  | gamma =1, CL-ile = 121.45 |  |  | gamma =1, CL-ile = 121.45
| rural vs. urban difference | only reflect on the propagation model. Other assumptions are the same. |  | only reflect on the propagation model. Other assumptions are the same. |  |  | only reflect on the propagation model (TR 38.811). Other assumptions are the same.