## Band combination table
Are there any change marks? (More explanation can be found in coversheet) | Band combination configuration | UpLink configuration | BCS | Subclass | Contact Name | Contact Company | Contact Email | Other supporting companies (min.3) | RAN Plenary in which the combination was requested | Related WI (acronym) | Supported next level fallback modes including initial status when requesting (in DL and UL) | Status (New,Ongoing,Completed,Stopped) | TR# | TPs provided as input for TR | CRs provided to RAN: RAN4 Tdoc (list all specs input) | Core. part Done? (Including all fallback combos ) yes/no | Perf. part Done? yes/no | Open issues/Comments | Note
Unchange | DC_1A-3A-7A-8A-40A_n78A | DC_1A_n78A | N/A | Only FR1 | Zhang, Meng | Huawei | Zhangmeng62@huawei.com | HiSilicon, CKH IOD UK, Qualcomm, Samsung and HWL global | RAN#89 | DC_R17_5BLTE_1BNR_6DL2UL-Core | (Completed) DL_1A-3A-7A-8A_n78A _UL_1A_n78A (New) DL_1A-3A-7A-40A_n78A _UL_1A_n78A (New) DL_1A-3A-8A-40A_n78A _UL_1A_n78A (New) DL_1A-7A-8A-40A_n78A _UL_1A_n78A | Completed
Unchange | DC_1A-3A-7A-8A-40A_n78A | DC_3A_n78A | N/A | Only FR1 | Zhang, Meng | Huawei | Zhangmeng62@huawei.com | HiSilicon, CKH IOD UK, Qualcomm, Samsung and HWL global | RAN#89 | DC_R17_5BLTE_1BNR_6DL2UL-Core | (Completed) DL_1A-3A-7A-8A_n78A _UL_3A_n78A (New) DL_1A-3A-7A-40A_n78A _UL_3A_n78A (New) DL_1A-3A-8A-40A_n78A _UL_3A_n78A (New) DL_3A-7A-8A-40A_n78A _UL_3A_n78A | Completed
Unchange | DC_1A-3A-7A-8A-40A_n78A | DC_7A_n78A | N/A | Only FR1 | Zhang, Meng | Huawei | Zhangmeng62@huawei.com | HiSilicon, CKH IOD UK, Qualcomm, Samsung and HWL global | RAN#89 | DC_R17_5BLTE_1BNR_6DL2UL-Core | (Completed) DL_1A-3A-7A-8A_n78A _UL_7A_n78A (New) DL_1A-3A-7A-40A_n78A _UL_7A_n78A (New) DL_1A-7A-8A-40A_n78A _UL_7A_n78A (New) DL_3A-7A-8A-40A_n78A _UL_7A_n78A | Completed
Unchange | DC_1A-3A-7A-8A-40A_n78A | DC_8A_n78A | N/A | Only FR1 | Zhang, Meng | Huawei | Zhangmeng62@huawei.com | HiSilicon, CKH IOD UK, Qualcomm, Samsung and HWL global | RAN#89 | DC_R17_5BLTE_1BNR_6DL2UL-Core | (Completed) DL_1A-3A-7A-8A_n78A _UL_8A_n78A (New) DL_1A-3A-8A-40A_n78A _UL_8A_n78A (New) DL_1A-7A-8A-40A_n78A _UL_8A_n78A (New) DL_3A-7A-8A-40A_n78A _UL_8A_n78A | Completed
Unchange | DC_1A-3A-7A-8A-40A_n78A | DC_40A_n78A | N/A | Only FR1 | Zhang, Meng | Huawei | Zhangmeng62@huawei.com | HiSilicon, CKH IOD UK, Qualcomm, Samsung and HWL global | RAN#89 | DC_R17_5BLTE_1BNR_6DL2UL-Core | (New) DL_1A-3A-7A-40A_n78A _UL_40A_n78A (New) DL_1A-3A-8A-40A_n78A _UL_40A_n78A (New) DL_1A-7A-8A-40A_n78A _UL_40A_n78A (New) DL_3A-7A-8A-40A_n78A _UL_40A_n78A | Completed
Unchange | DC_1A-3A-7A-8A-40C_n78A | DC_1A_n78A | N/A | Only FR1 | Zhang, Meng | Huawei | Zhangmeng62@huawei.com | HiSilicon, CKH IOD UK, Qualcomm, Samsung and HWL global | RAN#89 | DC_R17_5BLTE_1BNR_6DL2UL-Core | (New) DL_1A-3A-7A-8A-40A_n78A _UL_1A_n78A (New) DL_1A-3A-7A-40C_n78A _UL_1A_n78A (New) DL_1A-3A-8A-40C_n78A _UL_1A_n78A (New) DL_1A-7A-8A-40C_n78A _UL_1A_n78A | Completed
Unchange | DC_1A-3A-7A-8A-40C_n78A | DC_3A_n78A | N/A | Only FR1 | Zhang, Meng | Huawei | Zhangmeng62@huawei.com | HiSilicon, CKH IOD UK, Qualcomm, Samsung and HWL global | RAN#89 | DC_R17_5BLTE_1BNR_6DL2UL-Core | (New) DL_1A-3A-7A-8A-40A_n78A _UL_3A_n78A (New) DL_1A-3A-7A-40C_n78A _UL_3A_n78A (New) DL_1A-3A-8A-40C_n78A _UL_3A_n78A (New) DL_3A-7A-8A-40C_n78A _UL_3A_n78A | Completed
Unchange | DC_1A-3A-7A-8A-40C_n78A | DC_7A_n78A | N/A | Only FR1 | Zhang, Meng | Huawei | Zhangmeng62@huawei.com | HiSilicon, CKH IOD UK, Qualcomm, Samsung and HWL global | RAN#89 | DC_R17_5BLTE_1BNR_6DL2UL-Core | (New) DL_1A-3A-7A-8A-40A_n78A _UL_7A_n78A (New) DL_1A-3A-7A-40C_n78A _UL_7A_n78A (New) DL_1A-7A-8A-40C_n78A _UL_7A_n78A (New) DL_3A-7A-8A-40C_n78A _UL_7A_n78A | Completed
Unchange | DC_1A-3A-7A-8A-40C_n78A | DC_8A_n78A | N/A | Only FR1 | Zhang, Meng | Huawei | Zhangmeng62@huawei.com | HiSilicon, CKH IOD UK, Qualcomm, Samsung and HWL global | RAN#89 | DC_R17_5BLTE_1BNR_6DL2UL-Core | (New) DL_1A-3A-7A-8A-40A_n78A _UL_8A_n78A (New) DL_1A-3A-8A-40C_n78A _UL_8A_n78A (New) DL_1A-7A-8A-40C_n78A _UL_8A_n78A (New) DL_3A-7A-8A-40C_n78A _UL_8A_n78A | Completed
Unchange | DC_1A-3A-7A-8A-40C_n78A | DC_40A_n78A | N/A | Only FR1 | Zhang, Meng | Huawei | Zhangmeng62@huawei.com | HiSilicon, CKH IOD UK, Qualcomm, Samsung and HWL global | RAN#89 | DC_R17_5BLTE_1BNR_6DL2UL-Core | (New) DL_1A-3A-7A-8A-40A_n78A _UL_40A_n78A (New) DL_1A-3A-7A-40C_n78A _UL_40A_n78A (New) DL_1A-3A-8A-40C_n78A _UL_40A_n78A (New) DL_1A-7A-8A-40C_n78A _UL_40A_n78A (New) DL_3A-7A-8A-40C_n78A _UL_40A_n78A | Completed
Unchange | DC_1A-3A-7A-8A-40C_n78(2A) | DC_1A_n78A DC_3A_n78A DC_7A_n78A DC_8A_n78A DC_40A_n78A DC_40C_n78A | N/A | Only FR1 | wang zhou | Huawei | research.wangzhou@huawei.com | HiSilicon, CATT, MediaTek | RAN#90 | DC_R17_5BLTE_1BNR_6DL2UL-Core | (New)DL_3A-7A-8A-40C_n78(2A)_UL_3A_n78A (New)DL_3A-7A-8A-40C_n78(2A)_UL_7A_n78A (New)DL_3A-7A-8A-40C_n78(2A)_UL_8A_n78A (New)DL_3A-7A-8A-40C_n78(2A)_UL_40C_n78A (New)DL_3A-7A-8A-40C_n78(2A)_UL_40A_n78A (New)DL_1A-7A-8A-40C_n78(2A)_UL_1A_n78A (New)DL_1A-7A-8A-40C_n78(2A)_UL_7A_n78A (New)DL_1A-7A-8A-40C_n78(2A)_UL_8A_n78A (New)DL_1A-7A-8A-40C_n78(2A)_UL_40C_n78A (New)DL_1A-7A-8A-40C_n78(2A)_UL_40A_n78A (New)DL_1A-3A-8A-40C_n78(2A)_UL_1A_n78A (New)DL_1A-3A-8A-40C_n78(2A)_UL_3A_n78A (New)DL_1A-3A-8A-40C_n78(2A)_UL_8A_n78A (New)DL_1A-3A-8A-40C_n78(2A)_UL_40C_n78A (New)DL_1A-3A-8A-40C_n78(2A)_UL_40A_n78A (New)DL_1A-3A-7A-40C_n78(2A)_UL_1A_n78A (New)DL_1A-3A-7A-40C_n78(2A)_UL_3A_n78A (New)DL_1A-3A-7A-40C_n78(2A)_UL_7A_n78A (New)DL_1A-3A-7A-40C_n78(2A)_UL_40C_n78A (New)DL_1A-3A-7A-40C_n78(2A)_UL_40A_n78A (New)DL_1A-3A-7A-8A-40A_n78(2A)_UL_1A_n78A (New)DL_1A-3A-7A-8A-40A_n78(2A)_UL_3A_n78A (New)DL_1A-3A-7A-8A-40A_n78(2A)_UL_7A_n78A (New)DL_1A-3A-7A-8A-40A_n78(2A)_UL_8A_n78A (New)DL_1A-3A-7A-8A-40A_n78(2A)_UL_40A_n78A (New)DL_1A-3A-7A-8A_n78(2A)_UL_1A_n78A (New)DL_1A-3A-7A-8A_n78(2A)_UL_3A_n78A (New)DL_1A-3A-7A-8A_n78(2A)_UL_7A_n78A (New)DL_1A-3A-7A-8A_n78(2A)_UL_8A_n78A (Ongoing)DL_1A-3A-7A-8A-40C_n78A_UL_1A_n78A (Ongoing)DL_1A-3A-7A-8A-40C_n78A_UL_3A_n78A (Ongoing)DL_1A-3A-7A-8A-40C_n78A_UL_7A_n78A (Ongoing)DL_1A-3A-7A-8A-40C_n78A_UL_8A_n78A (Ongoing)DL_1A-3A-7A-8A-40C_n78A_UL_40C_n78A (Ongoing)DL_1A-3A-7A-8A-40C_n78A_UL_40A_n78A | Completed
Unchange | DC_1A-3A-7A-8A-40A_n78(2A) | DC_1A_n78A DC_3A_n78A DC_7A_n78A DC_8A_n78A DC_40A_n78A | N/A | Only FR1 | wang zhou | Huawei | research.wangzhou@huawei.com | HiSilicon, CATT, MediaTek | RAN#90 | DC_R17_5BLTE_1BNR_6DL2UL-Core | (New)DL_3A-7A-8A-40A_n78(2A)_UL_3A_n78A (New)DL_3A-7A-8A-40A_n78(2A)_UL_7A_n78A (New)DL_3A-7A-8A-40A_n78(2A)_UL_8A_n78A (New)DL_3A-7A-8A-40A_n78(2A)_UL_40A_n78A (New)DL_1A-7A-8A-40A_n78(2A)_UL_1A_n78A (New)DL_1A-7A-8A-40A_n78(2A)_UL_7A_n78A (New)DL_1A-7A-8A-40A_n78(2A)_UL_8A_n78A (New)DL_1A-7A-8A-40A_n78(2A)_UL_40A_n78A (New)DL_1A-3A-8A-40A_n78(2A)_UL_1A_n78A (New)DL_1A-3A-8A-40A_n78(2A)_UL_3A_n78A (New)DL_1A-3A-8A-40A_n78(2A)_UL_8A_n78A (New)DL_1A-3A-8A-40A_n78(2A)_UL_40A_n78A (New)DL_1A-3A-7A-40A_n78(2A)_UL_1A_n78A (New)DL_1A-3A-7A-40A_n78(2A)_UL_3A_n78A (New)DL_1A-3A-7A-40A_n78(2A)_UL_7A_n78A (New)DL_1A-3A-7A-40A_n78(2A)_UL_40A_n78A (New)DL_1A-3A-7A-8A_n78(2A)_UL_1A_n78A (New)DL_1A-3A-7A-8A_n78(2A)_UL_3A_n78A (New)DL_1A-3A-7A-8A_n78(2A)_UL_7A_n78A (New)DL_1A-3A-7A-8A_n78(2A)_UL_8A_n78A (Ongoing)DL_1A-3A-7A-8A-40A_n78A_UL_1A_n78A (Ongoing)DL_1A-3A-7A-8A-40A_n78A_UL_3A_n78A (Ongoing)DL_1A-3A-7A-8A-40A_n78A_UL_7A_n78A (Ongoing)DL_1A-3A-7A-8A-40A_n78A_UL_8A_n78A (Ongoing)DL_1A-3A-7A-8A-40A_n78A_UL_40A_n78A | Completed
New | DC_1A-7A-20A-28A-32A_n3A | DC_1A_n3A DC_7A_n3A DC_20A_n3A DC_28A_n3A | 0 | Only FR1 | Paul Harris | Vodafone | paul.harris1@vodafone.com | Ericsson, Huawei, HiSilicon, Nokia | RAN#92 | DC_R17_5BLTE_1BNR_6DL2UL-Core | DL_1A-7A-20A-28A_n3a_UL_1A_n3A (New) DL_1A-7A-20A-28A_n3a_UL_7A_n3A (New) DL_1A-7A-20A-28A_n3a_UL_20A_n3A (New) DL_1A-7A-20A-28A_n3a_UL_28A_n3A (New) DL_1A-7A-20A-32A_n3a_UL_1A_n3A (New) DL_1A-7A-20A-32A_n3a_UL_7A_n3A (New) DL_1A-7A-20A-32A_n3a_UL_20A_n3A (New) DL_1A-7A-28A-32A_n3a_UL_1A_n3A (New) DL_1A-7A-28A-32A_n3a_UL_7A_n3A (New) DL_1A-7A-28A-32A_n3a_UL_28A_n3A (New) DL_1A-20A-28A-32A_n3a_UL_1A_n3A (New) DL_1A-20A-28A-32A_n3a_UL_20A_n3A (New) DL_1A-20A-28A-32A_n3a_UL_28A_n3A (New) DL_7A-20A-28A-32A_n3a_UL_7A_n3A (New) DL_7A-20A-28A-32A_n3a_UL_20A_n3A (New) DL_7A-20A-28A-32A_n3a_UL_28A_n3A (New) | New
New | DC_1A-7C-20A-28A-32A_n3A | DC_1A_n3A DC_7A_n3A DC_20A_n3A DC_28A_n3A | 0 | Only FR1 | Paul Harris | Vodafone | paul.harris1@vodafone.com | Ericsson, Huawei, HiSilicon, Nokia | RAN#92 | DC_R17_5BLTE_1BNR_6DL2UL-Core | DL_1A-7A-20A-28A_n3a_UL_1A_n3A (New) DL_1A-7A-20A-28A_n3a_UL_7A_n3A (New) DL_1A-7A-20A-28A_n3a_UL_20A_n3A (New) DL_1A-7A-20A-28A_n3a_UL_28A_n3A (New) DL_1A-7A-20A-32A_n3a_UL_1A_n3A (New) DL_1A-7A-20A-32A_n3a_UL_7A_n3A (New) DL_1A-7A-20A-32A_n3a_UL_20A_n3A (New) DL_1A-7A-28A-32A_n3a_UL_1A_n3A (New) DL_1A-7A-28A-32A_n3a_UL_7A_n3A (New) DL_1A-7A-28A-32A_n3a_UL_28A_n3A (New) DL_1A-20A-28A-32A_n3a_UL_1A_n3A (New) DL_1A-20A-28A-32A_n3a_UL_20A_n3A (New) DL_1A-20A-28A-32A_n3a_UL_28A_n3A (New) DL_7A-20A-28A-32A_n3a_UL_7A_n3A (New) DL_7A-20A-28A-32A_n3a_UL_20A_n3A (New) DL_7A-20A-28A-32A_n3a_UL_28A_n3A (New) | New
New | DC_7A-8A-20A-32A-38A_n1A | DC_7A_n1A DC_8A_n1A DC_20A_n1A DC_38A_n1A | 0 | Only FR1 | Paul Harris | Vodafone | paul.harris1@vodafone.com | Ericsson, Huawei, HiSilicon, Nokia | RAN#94 | DC_R17_5BLTE_1BNR_6DL2UL-Core | DL_7A-8A-20A-32A_n1A_UL_7A_n1A (Completed) DL_7A-8A-20A-32A_n1A_UL_8A_n1A (Completed) DL_7A-8A-20A-32A_n1A_UL_20A_n1A (Completed) DL_7A-8A-20A-38A_n1A_UL_8A_n1A (New) DL_7A-8A-20A-38A_n1A_UL_20A_n1A (New) DL_7A-8A-32A-38A_n1A_UL_8A_n1A (New) DL_7A-20A-32A-38A_n1A_UL_20A_n1A (Completed) DL_8A-20A-32A-38A_n1A_UL_8A_n1A (New) DL_8A-20A-32A-38A_n1A_UL_20A_n1A (New) DL_8A-20A-32A-38A_n1A_UL_38A_n1A (New) | New | 37.717-51-11
New | DC_7A-20A-28A-32A-38A_n1A | DC_7A_n1A DC_20A_n1A DC_28A_n1A DC_38A_n1A | 0 | Only FR1 | Paul Harris | Vodafone | paul.harris1@vodafone.com | Ericsson, Huawei, HiSilicon, Nokia | RAN#94 | DC_R17_5BLTE_1BNR_6DL2UL-Core | DL_7A-20A-28A-32A_n1A_UL_7A_n1A (Completed) DL_7A-20A-28A-32A_n1A_UL_20A_n1A (Completed) DL_7A-20A-28A-32A_n1A_UL_28A_n1A (Completed) DL_7A-20A-28A-38A_n1A_UL_20A_n1A (New) DL_7A-20A-28A-38A_n1A_UL_28A_n1A (New) DL_7A-20A-32A-38A_n1A_UL_20A_n1A (Completed) DL_7A-28A-32A-38A_n1A_UL_28A_n1A (New) DL_20A-28A-32A-38A_n1A_UL_20A_n1A (New) DL_20A-28A-32A-38A_n1A_UL_28A_n1A (New) DL_20A-28A-32A-38A_n1A_UL_38A_n1A (New) | New | 37.717-51-11
New | DC_1A-3A-7A-20A-32A_n78A | DC_1A_n78A DC_3A_n78A DC_7A_n78A DC_20A_n78A | 0 | Only FR1 | Paul Harris | Vodafone | paul.harris1@vodafone.com | Ericsson, Huawei, HiSilicon, Nokia | RAN#94 | DC_R17_5BLTE_1BNR_6DL2UL-Core | DL_1A-3A-7A-20A_n78A_UL_1A_n78A (Completed) DL_1A-3A-7A-20A_n78A_UL_3A_n78A (Completed) DL_1A-3A-7A-20A_n78A_UL_7A_n78A (Completed) DL_1A-3A-7A-20A_n78A_UL_20A_n78A (Completed) DL_1A-3A-7A-32A_n78A_UL_1A_n78A (New) DL_1A-3A-7A-32A_n78A_UL_3A_n78A (New) DL_1A-3A-7A-32A_n78A_UL_7A_n78A (New) DL_1A-3A-20A-32A_n78A_UL_1A_n78A (New) DL_1A-3A-20A-32A_n78A_UL_3A_n78A (New) DL_1A-3A-20A-32A_n78A_UL_20A_n78A (New) DL_1A-7A-20A-32A_n78A_UL_1A_n78A (Completed) DL_1A-7A-20A-32A_n78A_UL_7A_n78A (Completed) DL_1A-7A-20A-32A_n78A_UL_20A_n78A (Completed) DL_3A-7A-20A-32A_n78A_UL_3A_n78A (Completed) DL_3A-7A-20A-32A_n78A_UL_7A_n78A (Completed) DL_3A-7A-20A-32A_n78A_UL_20A_n78A (Completed) | New | 37.717-51-11
New | DC_1A-3A-7A-8A-32A_n78A | DC_1A_n78A DC_3A_n78A DC_7A_n78A DC_8A_n78A | 0 | Only FR1 | Paul Harris | Vodafone | paul.harris1@vodafone.com | Ericsson, Huawei, HiSilicon, Nokia | RAN#94 | DC_R17_5BLTE_1BNR_6DL2UL-Core | DL_1A-3A-7A-8A_n78A_UL_1A_n78A (Completed) DL_1A-3A-7A-8A_n78A_UL_3A_n78A (Completed) DL_1A-3A-7A-8A_n78A_UL_7A_n78A (Completed) DL_1A-3A-7A-8A_n78A_UL_8A_n78A (Completed) DL_1A-3A-7A-32A_n78A_UL_1A_n78A (New) DL_1A-3A-7A-32A_n78A_UL_3A_n78A (New) DL_1A-3A-7A-32A_n78A_UL_7A_n78A (New) DL_1A-3A-8A-32A_n78A_UL_1A_n78A (New) DL_1A-3A-8A-32A_n78A_UL_3A_n78A (New) DL_1A-3A-8A-32A_n78A_UL_8A_n78A (New) DL_1A-7A-8A-32A_n78A_UL_1A_n78A (New) DL_1A-7A-8A-32A_n78A_UL_7A_n78A (New) DL_1A-7A-8A-32A_n78A_UL_8A_n78A (New) DL_3A-7A-8A-32A_n78A_UL_3A_n78A (New) DL_3A-7A-8A-32A_n78A_UL_7A_n78A (New) DL_3A-7A-8A-32A_n78A_UL_8A_n78A (New) | New | 37.717-51-11
New | DC_1A-3A-8A-20A-28A_n78A | DC_1A_n78A DC_3A_n78A DC_8A_n78A DC_20A_n78A DC_28A_n78A | 0 | Only FR1 | Paul Harris | Vodafone | paul.harris1@vodafone.com | Ericsson, Huawei, HiSilicon, Nokia | RAN#94 | DC_R17_5BLTE_1BNR_6DL2UL-Core | DL_1A-3A-8A-20A_n78A_UL_1A_n78A (New) DL_1A-3A-8A-20A_n78A_UL_3A_n78A (New) DL_1A-3A-8A-20A_n78A_UL_8A_n78A (New) DL_1A-3A-8A-20A_n78A_UL_20A_n78A (New) DL_1A-3A-8A-28A_n78A_UL_1A_n78A (New) DL_1A-3A-8A-28A_n78A_UL_3A_n78A (New) DL_1A-3A-8A-28A_n78A_UL_8A_n78A (New) DL_1A-3A-8A-28A_n78A_UL_28A_n78A (New) DL_1A-3A-20A-28A_n78A_UL_1A_n78A (New) DL_1A-3A-20A-28A_n78A_UL_3A_n78A (New) DL_1A-3A-20A-28A_n78A_UL_20A_n78A (New) DL_1A-3A-20A-28A_n78A_UL_28A_n78A (New) DL_1A-8A-20A-28A_n78A_UL_1A_n78A (New) DL_1A-8A-20A-28A_n78A_UL_8A_n78A (New) DL_1A-8A-20A-28A_n78A_UL_20A_n78A (New) DL_1A-8A-20A-28A_n78A_UL_28A_n78A (New) DL_3A-8A-20A-28A_n78A_UL_3A_n78A (New) DL_3A-8A-20A-28A_n78A_UL_8A_n78A (New) DL_3A-8A-20A-28A_n78A_UL_20A_n78A (New) DL_3A-8A-20A-28A_n78A_UL_28A_n78A (New) | New | 37.717-51-11