## Cover page
3GPP TSG-RAN WG4 Meeting #103-e R4-2208074
Electronic meeting, 9 May – 20 May 2022
Source: Samsung
Title: Simulation results summary for Rel-17 FR2 HST UE demod
Agenda item: 9.8.4.1
Document for: Information
1. Introduction
This t-doc sumarized simulation results for Rel-17 FR2 HST UE demod
Demod requirements:
1) case 1: Uni-directional scenario A with DPS scheme 1b
2) case 2: Bi-directional scenario B with DPS scheme 1a
2. Reference
[1] R4-2203093 WF on general and UE demodulation requirement for FR2 HST, Samsung
[2] R4-2203094 Simulation assumption for PDSCH requirement, Intel

## Summary_AlignmentResults
Table 1: SNR [dB] with 70% TP for Alignment Results-PDSCH requirements with DPS schemes
|  | DPS | Doppler Frequencey | BW | Samsung | Qualcomm | Huawei | Ericsson | Intel | CMCC | ZTE | Average | Span | STD
Case 1 | 2x2 TDD | DPS scheme 1b | 9722Hz | 200MHz | 10.5 |  | 10.4 | 10.5 | 10.8 |  |  | 10.55 | 0.4 | 0.15
Case 2 | 2x2 TDD | DPS scheme 1a | 9722Hz | 200MHz | 11.2 |  | 10.4 | 10.5 | 10.8 |  |  | 10.725 | 0.8 | 0.31125
Table 1: SNR [dB] with 70% TP for Impairment Results-PDSCH requirements with DPS schemes
|  | DPS | Doppler Frequencey | BW | Samsung | Qualcomm | Huawei | Ericsson | Intel | CMCC | ZTE | Average | Span | STD | 38101-4 req
Case 1 | 2x2 TDD | DPS scheme 1b | 9722Hz | 200MHz | 13 |  | 12.9 | 12.5 | 13.3 |  |  | 12.925 | 0.8 | 0.28614 | 13.725
Case 2 | 2x2 TDD | DPS scheme 1a | 9722Hz | 200MHz | 13.7 |  | 12.9 | 12.5 | 13.3 |  |  | 13.1 | 1.2 | 0.44721 | 13.9