## Cover Sheet
3GPP RAN WG4 Meeting #103-e Electronic Meeting, May 09 - May 20, 2022
Tdoc number: | R4-XXXXX
Agenda item: | 9.2.3.1
Source: | CMCC
Title: | CMCC lab alignment measurement results
Document for: | Discussion
Abstract: | This spreadsheet presents two LADs testing informations and results of CMCC lab.

## General Info
Band for FR1 TRP TRS lab alignment
Band # | n41, n78
Bandwidth | 100 MHz
SCS | 30 kHz
Test Methodology
Test system | Anechoic Chamber system
Test Plan | TR 38.834
LAD information
UE Type | Smartphone
Power Class | PC2
UE size | Size 1 (width >72mm and ≤92mm)
Operation Mode | NR Standalone (SA)
Supported NR Bands | LAD1: NR SA: n1/n3/n5/n8/n28/n41/n77/n78
LAD2: NR SA: n1/n3/n5/n8/n28/n41/n77/n78
Test Conditions
Usage Mode | Hand phantom only (Browsing mode): Hand Left (HL) and Hand Right (HR)
Hand Phantom | Wide Grip Hand
Lab information | (To be added by test labs)
Name | CMCC
Location | Beijing
ISO 17025 accredited lab | Yes
Test Methodology: | Anechoic Chamber
gNodeB Emulator | Starpoint 9500
Test system TRP expanded MU (optional) | < >
Test system TRS expanded MU (optional) | < > | SIR [dB] | [dB]

## LAD measurement results
LAD1
Refer to 3GPP TR 38.834
Operating Band | Channel |  | TRP (dBm) |  | TRP_average (dBm) | Channel |  | TRS (dBm) |  | TRS_average (dBm)
|  |  | HL | HR |  |  |  | HL | HR
n41 100MHz | Low | 509202 | 14.3 | 14.4 | 13.7 | Low | 509202 | -84 | -84.5 | -84.4
| Mid | 518598 | 13.9 | 14.5 |  | Mid | 518598 | -84.5 | -85
| High | 528000 | 12.2 | 12.5 |  | High | 528000 | -84 | -84.6
n78 100MHz | Low | 623334 | 13.6 | 13.7 | 13.5 | Low | 623334 | -83.1 | -84.2 | -84.3
| Mid | 636666 | 13.2 | 13.8 |  | Mid | 636666 | -84.9 | -84.9
| High | 650000 | 13.2 | 13.4 |  | High | 650000 | -83.6 | -85.6
LAD2
Refer to 3GPP TR 38.834
Operating Band | Channel |  | TRP (dBm) |  | TRP_average (dBm) | Channel |  | TRS (dBm) |  | TRS_average (dBm)
|  |  | HL | HR |  |  |  | HL | HR
n41 100MHz | Low | 509202 | 13.1 | 13.1 | 14 | Low | 509202 | -85.5 | -85.3 | -85.9
| Mid | 518598 | 14.5 | 14.6 |  | Mid | 518598 | -86.2 | -86.3
| High | 528000 | 14.1 | 14.6 |  | High | 528000 | -85.9 | -86.1
n78 100MHz | Low | 623334 | 12.8 | 12.1 | 13.4 | Low | 623334 | -85.6 | -85.6 | -86
| Mid | 636666 | 14.5 | 13.9 |  | Mid | 636666 | -86.4 | -86.4
| High | 650000 | 13.8 | 13 |  | High | 650000 | -85.9 | -85.9