## Cover Sheet
3GPP TSG-RAN WG4 Meeting #103-e Electronic Meeting, May 09 – May 20, 2022
Tdoc number: | R4-2208413
Agenda item: | 9.1.2.2
Source: | CMCC BUPT
Title: | Commercial terminal testing results of CMCC & BUPT joint lab
Document for: | Approval
Abstract: | This contribution presents commercial terminal testing results of CMCC & BUPT joint lab

## General Info
Band for NR FR1 MIMO OTA Performance Test Campaign
Band # | n41, n77, n78 (first stage)
Bandwidth | 40MHz
SCS | 30kHz
Test Methodology
Test system | Multi-Probe Anechoic Chamber (MPAC)
Test Plan | TS 38.151
Channel Model
Channel Model (per 3GPP TS 38.151 Annex C.1) | UMa CDL-C
Mobile Speed | 30km/h
UE information
UE Type | Smartphone
Operation Mode | NR Standalone (SA) (first stage)
Test Conditions
Usage Mode | Free Space
EUT Positioning | Per 3GPP TS 38.151 Annex A.3
Lab information
Name | BUPT & CMCC joint lab
Location | Beijing
Test Methodology: MPAC. Number of dual polarized probes | 16
gNodeB Emulator (optional) | StartPoint SP-9500
gNodeB emulator configurations | Per 3GPP TS 38.151 Annex E.1
Max Theoretical TP [Mbps] TDD: 138.646 | 138.646
Max DL RS-EPRE at UE | -77dBm/30kHz
Channel Emulator (optional) | Keysight propsim F64

## UE mea data_n41
UE TRMS measurement data at 70% TP in Band n41
DUT | Band | SMODE,70 [dBm/30kHz] |  |  | TRMSaverage,70 [dBm/30kHz] | Number of UE orientations fail to reach 70%TP |  |  | Supported NR bands
|  | FS_DMP | FS_DML | FS_DMSU |  | FS_DMP | FS_DML | FS_DMSU
1 | n41 | -101.42 | -102.31 | -99.49 | -101.23 | 0 | 0 | 0 | n1/n41/n77/n78/n79
2 | n41 | -100.77 | -100.33 | -97.15 | -99.69 | 0 | 0 | 0 | n1/n41/n77/n78/n79
3 | n41 | -100.54 | -100.85 | -98.1 | -99.99 | 0 | 0 | 0 | n1/n41/n77/n78/n79
4 | n41 | -101.39 | -101.31 | -98.24 | -100.54 | 0 | 0 | 0 | n1/n41/n77/n78/n79
5 | n41 | -98.96 | -99.39 | -98.64 | -99 | 0 | 0 | 0 | n1/n41/n77/n78/n79
6 | n41 | -97.34 | -97.83 | -95.43 | -96.98 | 0 | 0 | 0 | n1/n41/n77/n78/n79
UE TRMS measurement data at 90% TP in Band n41
DUT | Band | SMODE,90 [dBm/30kHz] |  |  | TRMSaverage,90 [dBm/30kHz] | Number of UE orientations fail to reach 90%TP |  |  | Supported NR bands
|  | FS_DMP | FS_DML | FS_DMSU |  | FS_DMP | FS_DML | FS_DMSU
1 | n41 | -99.87 | -100.76 | -97.94 | -99.68 | 0 | 0 | 0 | n1/n41/n77/n78/n79
2 | n41 | -99.06 | -98.94 | -95.68 | -98.15 | 0 | 0 | 0 | n1/n41/n77/n78/n79
3 | n41 | -98.98 | -99.22 | -96.67 | -98.43 | 0 | 0 | 0 | n1/n41/n77/n78/n79
4 | n41 | -99.52 | -99.54 | -96.33 | -98.7 | 0 | 0 | 0 | n1/n41/n77/n78/n79
5 | n41 | -97.36 | -97.89 | -97.26 | -97.51 | 0 | 0 | 0 | n1/n41/n77/n78/n79
6 | n41 | -95.67 | -95.87 | -93.12 | -95.05 | 0 | 0 | 0 | n1/n41/n77/n78/n79

## UE mea data_n78
UE TRMS measurement data at 70% TP in Band n78
DUT | Band | SMODE,70 [dBm/30kHz] |  |  | TRMSaverage,70 [dBm/30kHz] | Number of UE orientations fail to reach 70%TP |  |  | Supported NR bands
|  | FS_DMP | FS_DML | FS_DMSU |  | FS_DMP | FS_DML | FS_DMSU
1 | n78 | -100.91 | -100.57 | -98.57 | -100.13 | 0 | 0 | 0 | n1/n41/n77/n78/n79
2 | n78 | -100.57 | -101.49 | -98.57 | -100.37 | 0 | 0 | 0 | n1/n41/n77/n78/n79
3 | n78 | -97.7 | -97.48 | -94.55 | -96.79 | 0 | 0 | 0 | n1/n41/n77/n78/n79
4 | n78 | -102.5 | -102.01 | -99.04 | -101.43 | 0 | 0 | 0 | n1/n41/n77/n78/n79
5 | n78 | -98.54 | -98.78 | -96.43 | -98.04 | 0 | 0 | 0 | n1/n41/n77/n78/n79
UE TRMS measurement data at 90% TP in Band n78
DUT | Band | SMODE,90 [dBm/30kHz] |  |  | TRMSaverage,90 [dBm/30kHz] | Number of UE orientations fail to reach 90%TP |  |  | Supported NR bands
|  | FS_DMP | FS_DML | FS_DMSU |  | FS_DMP | FS_DML | FS_DMSU
1 | n78 | -99.31 | -98.37 | -96.93 | -98.31 | 0 | 0 | 0 | n1/n41/n77/n78/n79
2 | n78 | -99.01 | -99.94 | -97.01 | -98.82 | 0 | 0 | 0 | n1/n41/n77/n78/n79
3 | n78 | -96.01 | -95.82 | -93 | -95.14 | 0 | 0 | 0 | n1/n41/n77/n78/n79
4 | n78 | -100.76 | -100.29 | -97.06 | -99.61 | 0 | 0 | 0 | n1/n41/n77/n78/n79
5 | n78 | -96.34 | -95.95 | -94.23 | -95.6 | 0 | 0 | 0 | n1/n41/n77/n78/n79