## Cover Page
3GPP TSG-RAN WG4 Meeting # 103-e R4-2208417
Electronic Meeting, May 09 – May 20, 2022
Source: CMCC
Title: Simulation results collection for 30kHz SCS CRS-IM
Agenda Item: 9.11.2.3.1
Document for: Information
Introduction
This contribution is summarized simulation results for CRS-IM in NR 30kHz SCS scenario in Rel-17 further demodulation performance enhancement WI.
Simulation assumptions are based on [1].
Reference
[1] R4-2207240, WF on CRS-IM in scenarios with overlapping spectrum for LTE and NR with 30kHz SCS, CMCC

## Summary
SNR for 70% of Max T-put (dB)
Parameter | CMCC |  |  | Apple |  |  | HW |  |  | ZTE |  |  | Qualcomm |  |  | Company 6 |  |  | Company 7 |  |  | Company 8 |  |  | Company 9 |  |  | Company 10 |  |  | Company 11 |  |  | Span |  |  | Average SNR |  |  | Performance gain
Number of UE Rx antenna | Baseline receiver | CRS-IM using LLR weighting | Rel-15 CRS-RM(symbol level) | Baseline receiver | CRS-IM using LLR weighting | Rel-15 CRS-RM(symbol level) | Baseline receiver | CRS-IM using LLR weighting | Rel-15 CRS-RM(symbol level) | Baseline receiver | CRS-IM using LLR weighting | Rel-15 CRS-RM(symbol level) | Baseline receiver | CRS-IM using LLR weighting | Rel-15 CRS-RM(symbol level) | Baseline receiver | CRS-IM using LLR weighting | Rel-15 CRS-RM(symbol level) | Baseline receiver | CRS-IM using LLR weighting | Rel-15 CRS-RM(symbol level) | Baseline receiver | CRS-IM using LLR weighting | Rel-15 CRS-RM(symbol level) | Baseline receiver | CRS-IM using LLR weighting | Rel-15 CRS-RM(symbol level) | Baseline receiver | CRS-IM using LLR weighting | Rel-15 CRS-RM(symbol level) | Baseline receiver | CRS-IM using LLR weighting | Rel-15 CRS-RM(symbol level) | Baseline receiver | CRS-IM using LLR weighting | Rel-15 CRS-RM(symbol level) | Baseline receiver | CRS-IM using LLR weighting | Rel-15 CRS-RM(symbol level) | CRS-IM using LLR weighting | Rel-15 CRS-RM(symbol level)
2 Rx | 8.7 | 7.1 |  | 9.8 | 9 |  | 9.4 | 7.8 |  | 9.81 | 8.7 |  | 11.25 | 10.64 | [19 empty] | 2.55 | 3.54 | 0 | 9.792 | 8.648 | #DIV/0! | 1.144 | #DIV/0!
4 Rx | 6 | 3.5 |  | 6 | 5 |  | 6.4 | 5.3 |  | 6.15 | 5.5 | [22 empty] | 0.4 | 2 | 0 | 6.1375 | 4.825 | #DIV/0! | 1.3125 | #DIV/0!
Note: Interested companies can bring results with Rel-15 rate matching (symbol level)