## Cover Sheet
3GPP RAN WG4 Meeting #103-e Electronic Meeting, May 09 – May 20, 2022
Tdoc number: | R4-2208628
Agenda item: | 9.2.3.2
Source: | vivo
Title: | Measurement results for TRP TRS lab alignment activity
Document for: | Approval
Abstract: | This spreadsheet share our LAD measurement results for FR1 TRP TRS lab alignment activity.
Conclusion: | The measurement results submitted in this paper should be considered for lab alignment data analysis.

## General Info
Band for FR1 TRP TRS lab alignment
Band # | n41, n78
Bandwidth | 100 MHz
SCS | 30 kHz
Test Methodology
Test system | Anechoic Chamber system
Test Plan | TR 38.834
LAD information
UE Type | Smartphone
Power Class | PC2
UE size | Size 1 (width >72mm and ≤92mm)
Operation Mode | NR Standalone (SA)
Supported NR Bands | LAD1: NR SA: n1/n3/n5/n8/n28/n41/n77/n78
LAD2: NR SA: n1/n3/n5/n8/n28/n41/n77/n78
Test Conditions
Usage Mode | Hand phantom only (Browsing mode): Hand Left (HL) and Hand Right (HR)
Hand Phantom | Wide Grip Hand
Lab information
Name | <vivo OTA lab >
Location | < Dongguan, Guangdong>
ISO 17025 accredited lab | Yes
Test Methodology: | Anechoic Chamber
gNodeB Emulator | < Anritsu MT8000A>
Test system TRP expanded MU (optional)
Test system TRS expanded MU (optional) |  | SIR [dB] | [dB]
Note 1: Encourage test lab to provide MU value of test system

## LAD measurement results
LAD1
Refer to 3GPP TR 38.834
Operating Band | Channel |  | TRP (dBm) |  | TRP_average (dBm) | Channel |  | TRS (dBm) |  | TRS_average (dBm)
|  |  | HL | HR |  |  |  | HL | HR
n41 100MHz | Low | 509202 | 13.8727 | 13.5713 | 13.283 | Low | 509202 | -82.8074 | -83.2325 | -83.7882
| Mid | 518598 | 14.4511 | 14.1667 |  | Mid | 518598 | -84.3195 | -84.7416
| High | 528000 | 11.9111 | 11.7252 |  | High | 528000 | -83.5291 | -84.0993
n78 100MHz | Low | 623334 | 13.4972 | 13.4865 | 13.6593 | Low | 623334 | -83.1234 | -83.5601 | -84.1282
| Mid | 636666 | 13.8456 | 13.9148 |  | Mid | 636666 | -84.6106 | -84.5899
| High | 650000 | 13.5146 | 13.6971 |  | High | 650000 | -84.0829 | -84.8026
LAD2
Refer to 3GPP TR 38.834
Operating Band | Channel |  | TRP (dBm) |  | TRP_average (dBm) | Channel |  | TRS (dBm) |  | TRS_average (dBm)
|  |  | HL | HR |  |  |  | HL | HR
n41 100MHz | Low | 509202 | 12.5616 | 12.8077 | 13.8059 | Low | 509202 | -84.0957 | -84.3011 | -85.2917
| Mid | 518598 | 14.9202 | 14.7292 |  | Mid | 518598 | -86.2302 | -86.1358
| High | 528000 | 13.9945 | 13.8224 |  | High | 528000 | -85.5707 | -85.4167
n78 100MHz | Low | 623334 | 12.9769 | 12.1352 | 13.6584 | Low | 623334 | -84.2979 | -85.1527 | -85.3757
| Mid | 636666 | 14.7308 | 13.7404 |  | Mid | 636666 | -86.2952 | -86.4047
| High | 650000 | 14.7794 | 13.5879 |  | High | 650000 | -84.9657 | -85.1383