## Cover Sheet
3GPP RAN WG4 Meeting #103-e Electronic Meeting, May 9 - May 20, 2022
Tdoc number: | R4-2209382
Agenda item: | 9.2.3.1
Source: | SRTC
Title: | 3GPP FR1 TRP/TRS Lab Alignment Measurement Results From SRTC
Document for: | Approval
Abstract: | This spreadsheet presents the measurement results from SRTC during the FR1 TRP TRS lab alignment activity.

## General Info
Band for FR1 TRP TRS lab alignment
Band # | n41, n78
Bandwidth | 100 MHz
SCS | 30 kHz
Test Methodology
Test system | Anechoic Chamber system
Test Plan | TR 38.834
LAD information
UE Type | Smartphone
Power Class | PC2
UE size | Size 1 (width >72mm and ≤92mm)
Operation Mode | NR Standalone (SA)
Supported NR Bands | LAD1: NR SA: n1/n3/n5/n8/n28/n41/n77/n78
LAD2: NR SA: n1/n3/n5/n8/n28/n41/n77/n78
Test Conditions
Usage Mode | Hand phantom only (Browsing mode): Hand Left (HL) and Hand Right (HR)
Hand Phantom | Wide Grip Hand
Lab information
Name | <SRTC >
Location | <State Radio Product Testing Building, No.30, Shixing Road, Shijingshan District, Beijing 100041, P.R.China>
ISO 17025 accredited lab | Yes
Test Methodology: | Anechoic Chamber
gNodeB Emulator | < SP9500>
Test system TRP expanded MU (optional) | < N41: 1.49；N78: 1.81>
Test system TRS expanded MU (optional) | < N41: 1.75；N78: 2.03> | SIR [dB] | [dB]
Note 1: Encourage test lab to provide MU value of test system

## LAD measurement results
LAD1
Refer to 3GPP TR 38.834
Operating Band | Channel |  | TRP (dBm) |  | TRP_average (dBm) | Channel |  | TRS (dBm) |  | TRS_average (dBm)
|  |  | HL | HR |  |  |  | HL | HR
n41 100MHz | Low | 509202 | 14.4839 | 14.2454 | 13.6108 | Low | 509202 | -83.1397 | -83.4228 | -83.6194
| Mid | 518598 | 14.2643 | 14.2027 |  | Mid | 518598 | -82.3703 | -84.4906
| High | 528000 | 11.6885 | 11.8663 |  | High | 528000 | -83.8585 | -84.1118
n78 100MHz | Low | 623334 | 14.5421 | 14.5042 | 14.4183 | Low | 623334 | -83.4751 | -84.227 | -85.0976
| Mid | 636666 | 13.8204 | 14.1214 |  | Mid | 636666 | -85.2114 | -85.5665
| High | 650000 | 14.6219 | 14.8237 |  | High | 650000 | -85.2063 | -86.3278
LAD2
Refer to 3GPP TR 38.834
Operating Band | Channel |  | TRP (dBm) |  | TRP_average (dBm) | Channel |  | TRS (dBm) |  | TRS_average (dBm)
|  |  | HL | HR |  |  |  | HL | HR
n41 100MHz | Low | 509202 | 13.5037 | 13.3473 | 13.8616 | Low | 509202 | -84.4866 | -84.2474 | -85.3094
| Mid | 518598 | 14.7614 | 14.589 |  | Mid | 518598 | -85.7566 | -85.7044
| High | 528000 | 13.2796 | 13.4218 |  | High | 528000 | -85.8055 | -85.5824
n78 100MHz | Low | 623334 | 13.358 | 12.5957 | 14.3909 | Low | 623334 | -85.571 | -85.6031 | -86.0194
| Mid | 636666 | 15.5782 | 14.6302 |  | Mid | 636666 | -86.6274 | -86.6864
| High | 650000 | 15.2648 | 14.197 |  | High | 650000 | -85.6822 | -85.7872