## Title
3GPP TSG-RAN4 Meeting #104e R4-2211779
Electronic Meeting, August 15 – August 26, 2022
Agenda Item: 9.10.1.3
Source: China Telecom
Title: Summary of CRS-IM simulation results (15 kHz SCS FDD and TDD)
Document for: Information
Introduction
This contribution is summarized simulation results for CRS-IM simulation results (15 kHz SCS FDD and TDD).
Simulation assumptions are based on [1]-[2].
Reference
[1] R4-2207239 “WF on general part and 15 kHz NR SCS scenario for CRS-IM receiver”, China Telecom, RAN4 #103-e, May 2022.
[2] R4-2210524 “Email discussion summary for [103-e][321] NR_perf_enh2_Demod_Part1”, China Telecom, RAN4 #103-e, May 2022.

## List of Test Cases
Case Number | Duplex Mode and SCS | CHBW | Scenario | PDSCH Start Symbol and Symbol Length | Overhead for TBS calculation | MIMO | MCS index | Interference Cell Number and Interference Power | Neighbour LTE PDSCH loadng level
1 | FDD 15kHz SCS | 10MHz | Scenario 1 | S = 3, L = 9 | 12 | 2T2R Low | MCS 13 | INR1 = 10.45 dB, INR2 = 4.6 dB | 20%
2 | [5 empty] | 2T4R Low
3 |  |  | Scenario 2 | S = 2, L = 12 | 0 | 4T2R Low
4 | [5 empty] | 4T4R Low
5 | TDD 15kHz SCS | 20MHz | Scenario 1 | S = 3, L = 9 | 18 | 4T2R Low
6 | [5 empty] | 4T4R Low
7 |  |  | Scenario 2 | S = 2, L = 12 | 0 | 4T2R Low
8 | [5 empty] | 4T4R Low
NOTE 1: Scenario 1: LTE and NR DSS, Scenario 2: NR and LTE deployed in neighbouring BS/areas.

## Summary of CRS-IM results 15kHz
Alignment results (SNR [dB] @ 70% Max TP)
Duplex Mode and SCS | Case Number | China Telecom | Apple | Huawei | Qualcomm | MTK | Ericsson | ZTE | Company 8 | Company 9 | STD | SPAN | AVE
FDD 15kHz SCS | 1 | 9.4 | 9.59 | 8 | 10.34 | 9.2 | 9.2 | 10.03 |  |  | 0.74793 | 2.34 | 9.3943
| 2 | 5.9 | 5.4 | 5.1 | 6.22 | 5.7 | 4.9 | 5.4 |  |  | 0.45759 | 1.32 | 5.5171
| 3 | 9.7 | 8.5 | 8.6 | 10.4 | 9.4 | 9 | 10.04 |  |  | 0.71948 | 1.9 | 9.3771
| 4 | 6 | 4.6 | 5.5 | 6.51 | 5.7 | 4.7 | 5.2 |  |  | 0.68776 | 1.91 | 5.4586
TDD 15kHz SCS | 5 | 11.4 | 9.5 | 9.3 | 9.78 | 9.6 | 10.4 | 10.21 |  |  | 0.71965 | 2.1 | 10.0271
| 6 | 8 | 5.3 | 6.3 | 6.3 | 6.1 | 6.9 | 7.2 |  |  | 0.86877 | 2.7 | 6.5857
| 7 | 9.9 | 8.8 | 9.3 | 11.04 | 10.1 | 9.6 | 10.45 |  |  | 0.74166 | 2.24 | 9.8843
| 8 | 6.3 | 4.6 | 6.1 | 7.31 | 6.5 | 5.4 | 5.57 |  |  | 0.87217 | 2.71 | 5.9686
Impairment results
Duplex Mode and SCS | Case Number | China Telecom | Apple | Ericsson | ZTE | Huawei | Qualcomm | MTK | Company 8 | Company 9 | STD | SPAN | AVE | Margin | Req
FDD 15kHz SCS | 1 | 11.4 | 11.6 | 11.2 | 12 | 10.2 | 12.34 | 11.2 |  |  | 0.68323 | 2.14 | 11.42 | 0.5 | 11.92
| 2 | 7.9 | 7.4 | 6.9 | 7.4 | 7.1 | 8.22 | 7.7 |  |  | 0.45759 | 1.32 | 7.5171 | 0.5 | 8.0171
| 3 | 11.7 | 10.5 | 10.5 | 12 | 10.6 | 12.48 | 11.4 |  |  | 0.79807 | 1.98 | 11.3114 | 0.5 | 11.8114
| 4 | 8 | 6.6 | 6.2 | 7.2 | 7.5 | 8.51 | 7.7 |  |  | 0.79697 | 2.31 | 7.3871 | 0.5 | 7.8871
TDD 15kHz SCS | 5 | 13.4 | 11.5 | 12.4 | 12.2 | 11.3 | 11.78 | 11.6 |  |  | 0.71923 | 2.1 | 12.0257 | 0.5 | 12.5257
| 6 | 10 | 6.8 | 8.9 | 9.2 | 8.3 | 8.3 | 8.1 |  |  | 1.0024 | 3.2 | 8.2667 | 0.5 | 8.7667
| 7 | 11.9 | 10.8 | 11.1 | 12.5 | 11.3 | 13.04 | 12.1 |  |  | 0.80258 | 2.24 | 11.82 | 0.5 | 12.32
| 8 | 8.3 | 6.6 | 6.9 | 7.6 | 8.1 | 9.41 | 8.5 |  |  | 0.96768 | 2.81 | 8.135 | 0.5 | 8.635
Note on H4: [Threaded comment] Your version of Excel allows you to read this threaded comment; however, any edits to it will get removed if the file is opened in a newer version of Excel. Learn more: https://go.microsoft.com/fwlink/?linkid=870924 Comment: update results
Note on H5: [Threaded comment] Your version of Excel allows you to read this threaded comment; however, any edits to it will get removed if the file is opened in a newer version of Excel. Learn more: https://go.microsoft.com/fwlink/?linkid=870924 Comment: update results
Note on H6: [Threaded comment] Your version of Excel allows you to read this threaded comment; however, any edits to it will get removed if the file is opened in a newer version of Excel. Learn more: https://go.microsoft.com/fwlink/?linkid=870924 Comment: update results
Note on H7: [Threaded comment] Your version of Excel allows you to read this threaded comment; however, any edits to it will get removed if the file is opened in a newer version of Excel. Learn more: https://go.microsoft.com/fwlink/?linkid=870924 Comment: update results
Note on H8: [Threaded comment] Your version of Excel allows you to read this threaded comment; however, any edits to it will get removed if the file is opened in a newer version of Excel. Learn more: https://go.microsoft.com/fwlink/?linkid=870924 Comment: update results
Note on H9: [Threaded comment] Your version of Excel allows you to read this threaded comment; however, any edits to it will get removed if the file is opened in a newer version of Excel. Learn more: https://go.microsoft.com/fwlink/?linkid=870924 Comment: update results
Note on H10: [Threaded comment] Your version of Excel allows you to read this threaded comment; however, any edits to it will get removed if the file is opened in a newer version of Excel. Learn more: https://go.microsoft.com/fwlink/?linkid=870924 Comment: update results
Note on G11: [Threaded comment] Your version of Excel allows you to read this threaded comment; however, any edits to it will get removed if the file is opened in a newer version of Excel. Learn more: https://go.microsoft.com/fwlink/?linkid=870924 Comment: Updated the requirement.
Note on H11: [Threaded comment] Your version of Excel allows you to read this threaded comment; however, any edits to it will get removed if the file is opened in a newer version of Excel. Learn more: https://go.microsoft.com/fwlink/?linkid=870924 Comment: update results
Note on O21: [Threaded comment] Your version of Excel allows you to read this threaded comment; however, any edits to it will get removed if the file is opened in a newer version of Excel. Learn more: https://go.microsoft.com/fwlink/?linkid=870924 Comment: Removed the outlier result.
Note on O23: [Threaded comment] Your version of Excel allows you to read this threaded comment; however, any edits to it will get removed if the file is opened in a newer version of Excel. Learn more: https://go.microsoft.com/fwlink/?linkid=870924 Comment: Removed the outlier result.

## Case 1&2
FDD 15kHz SCS
Scenario 1
2T2R and 2T4R
Absolute Throughput
SNR [dB] | China Telecom |  | Company 2 |  | Company 3 |  | Company 4 |  | Company 5 |  | Company 6 |  | Company 7 |  | Company 8 |  | Company 9
| 2Rx | 4Rx | 2Rx | 4Rx | 2Rx | 4Rx | 2Rx | 4Rx | 2Rx | 4Rx | 2Rx | 4Rx | 2Rx | 4Rx | 2Rx | 4Rx | 2Rx | 4Rx
-5
-4
-3
-2
-1
0 | 953836.8 | 2178265.6
1 | 1319136 | 2590918.4
2 | 1684435.2 | 2990041.6
3 | 2063264 | 3395929.6
4 | 2469152 | 3849171.2
5 | 2861510.4 | 4329472
6 | 3294457.6 | 4796243.2
7 | 3694257.28 | 5323897.6
8 | 4146822.4 | 5817728
9 | 4552710.4 | 6216851.2
10 | 4985657.6 | 6440089.6
11 | 5310368 | 6595680
12 | 5628313.6 | 6676857.6
13 | 5871846.4 | 6730976
14 | 6142438.4 | 6764800
15 | 6318323.2 | 6764800
16 | 6446854.4 | 6764800
17 | 6541561.6 | 6764800
18 | 6615974.4 | 6764800
19 | 6670092.8 | 6764800
20 | 6703916.8 | 6764800
SNR at 70% @ Max TP | 9.433 | 5.8752
Test point | 70%
Max tput | 6764800 | bps

## Case 3&4
FDD 15kHz SCS
Scenario 2
4T2R and 4T4R
Absolute Throughput
SNR [dB] | China Telecom |  | Company 2 |  | Company 3 |  | Company 4 |  | Company 5 |  | Company 6 |  | Company 7 |  | Company 8 |  | Company 9
| 2Rx | 4Rx | 2Rx | 4Rx | 2Rx | 4Rx | 2Rx | 4Rx | 2Rx | 4Rx | 2Rx | 4Rx | 2Rx | 4Rx | 2Rx | 4Rx | 2Rx | 4Rx
-5
-4
-3
-2
-1
0 | 1055571.2 | 3020396.8
1 | 1599033.6 | 3731078.4
2 | 2215654.4 | 4368601.6
3 | 2821824 | 4995673.6
4 | 3469798.4 | 5695904
5 | 4149126.4 | 6437939.2
6 | 4807552 | 7294937.6
7 | 5465977.6 | 8099680
8 | 6155756.8 | 8904422.4
9 | 6845536 | 9531494.4
10 | 7545766.4 | 9928640
11 | 8110131.2 | 10158566.4
12 | 8653593.6 | 10325785.6
13 | 9071641.6 | 10398944
14 | 9447884.8 | 10451200
15 | 9750969.6 | 10451200
16 | 9918188.8 | 10451200
17 | 10137664 | 10451200
18 | 10221273.6 | 10451200
19 | 10304883.2 | 10451200
20 | 10346688 | 10451200
SNR at 70% @ Max TP | 9.6823 | 6.0273
Test point | 70%
Max tput | 10451200 | bps

## Case 5&6
TDD 15kHz SCS
Scenario 1
4T2R and 4T4R
Absolute Throughput
SNR [dB] | China Telecom |  | Company 2 |  | Company 3 |  | Company 4 |  | Company 5 |  | Company 6 |  | Company 7 |  | Company 8 |  | Company 9
| 2Rx | 4Rx | 2Rx | 4Rx | 2Rx | 4Rx | 2Rx | 4Rx | 2Rx | 4Rx | 2Rx | 4Rx | 2Rx | 4Rx | 2Rx | 4Rx | 2Rx | 4Rx
-5
-4
-3
-2
-1
0
1
2
3
4
5
6
7
8
9
10
11
12
13
14
15
16
17
18
19
20
SNR at 70% @ Max TP | 11.4 | 8
Test point | 70%
Max tput | 5558000 | bps

## Case 7&8
TDD 15kHz SCS
Scenario 2
4T2R and 4T4R
Absolute Throughput
SNR [dB] | China Telecom |  | Company 2 |  | Company 3 |  | Company 4 |  | Company 5 |  | Company 6 |  | Company 7 |  | Company 8 |  | Company 9
| 2Rx | 4Rx | 2Rx | 4Rx | 2Rx | 4Rx | 2Rx | 4Rx | 2Rx | 4Rx | 2Rx | 4Rx | 2Rx | 4Rx | 2Rx | 4Rx | 2Rx | 4Rx
-5
-4
-3
-2
-1
0
1
2
3
4
5
6
7
8
9
10
11
12
13
14
15
16
17
18
19
20
SNR at 70% @ Max TP | 9.9 | 6.3
Test point | 70%
Max tput | 9321200 | bps