## Cover Sheet
3GPP RAN WG4 Meeting #104-e Electronic Meeting, August 15 – August 26, 2022
Tdoc number: | R4-2211537
Agenda item: | 9.2.3.2
Source: | Sporton International Inc.
Title: | 3GPP TRP/TRS Performance Test Campaign Results
Document for: | Approval
Abstract: | This spreadsheet presents the FR1 TRP TRS Performance Test Campaign measurement results from aligned test lab - Sporton

## General Info
Band for FR1 TRP TRS Performance Test Campaign
Band # | n41, n78 (other bands results can also be submitted)
Bandwidth | 100 MHz
SCS | 30 kHz
Test Methodology
Test system | Anechoic Chamber system
Test configuration | Refer to 3GPP TR 38.834 v17.0.0
General DUT information
UE Type | Smartphone
Power Class | PC2 with 1Tx (1st priority), PC3 is not precluded
UE size | Size 1 (width >72mm and ≤92mm)
Operation Mode | NR Standalone (SA)
Number of Low/Mid/High end devices (optional) | 15 in total
Test Conditions
Usage Mode | Hand phantom only (Browsing mode): Hand Left (HL) and Hand Right (HR)
Hand Phantom | Wide Grip Hand
TRP and TRS Quantities | traditional sin(theta) weighting
Lab information
Name | Sporton International (USA) INC.
Location | 1175 Montague Expy, Milpitas, CA 95035, USA
ISO 17025 accredited lab | Yes
Test Methodology: | Anechoic Chamber
gNodeB Emulator | Anritsu MT8000A
Note1: For UE support PC2 at one band, PC3 should not be tested.
Note2: TAS OFF should be confirmed for all the UEs (i.e., lock the UE antenna to primary antenna yielding best TRP, assistants from OEM may be needed).
Note2: Time-averaging algorithm (TAA) OFF should be confirmed for all the UEs, assistants from OEM may be needed.
Note4: 3GPP TR 38.834 v17.0.0, https://www.3gpp.org/ftp/Specs/archive/38_series/38.834/38834-h00.zip
The equations for TRP and TRS average have been added in this version, to align the following agreed average approach (i.e., linear average for TRP, inverse average for TRS, both by mW).

## PC2 measurement results
DUT1 - Supported bands: n5, n41, n71,n77
DUT1 - Supported bands: n5, n41, n71,n77 | Channel |  | TRP (dBm) |  | TRP_average (dBm) | Channel |  | TRS (dBm) |  | TRS_average (dBm)
|  |  | HL | HR |  |  |  | HL | HR
n41 100MHz | Low | 509202 | 17.7131 | 17.7501 | 17.3992 | Low | 509202 | -81.9762 | -81.8929 | -81.7227
| Mid | 518598 | 17.5292 | 17.5979 |  | Mid | 518598 | -81.9039 | -82.2694
| High | 528000 | 16.7888 | 16.9164 |  | High | 528000 | -80.6991 | -81.4219
n78 100MHz | Low | 623334 | NA | NA | NA | Low | 623334 | NA | NA | NA
| Mid | 636666 | NA | NA |  | Mid | 636666 | NA | NA
| High | 650000 | NA | NA |  | High | 650000 | NA | NA
DUT2 Supported bands:n2, n5, n41, n71, n66
Operating Band | Channel |  | TRP (dBm) |  | TRP_average (dBm) | Channel |  | TRS (dBm) |  | TRS_average (dBm)
|  |  | HL | HR |  |  |  | HL | HR
n41 100MHz | Low | 509202 | 17.8703 | 17.932 | 17.2843 | Low | 509202 | -82.4238 | -82.5579 | -82.3773
| Mid | 518598 | 17.2706 | 17.349 |  | Mid | 518598 | -82.832 | -82.4537
| High | 528000 | 16.5437 | 16.525 |  | High | 528000 | -82.2431 | -81.6671
n78 100MHz | Low | 623334 | NA | NA | NA | Low | 623334 | NA | NA | NA
| Mid | 636666 | NA | NA |  | Mid | 636666 | NA | NA
| High | 650000 | NA | NA |  | High | 650000 | NA | NA
DUT3 supported bands: n1, n28, n41, n78,n79
Operating Band | Channel |  | TRP (dBm) |  | TRP_average (dBm) | Channel |  | TRS (dBm) |  | TRS_average (dBm)
|  |  | HL | HR |  |  |  | HL | HR
n41 100MHz | Low | 509202 | 17.5347 | 17.5159 | 17.814 | Low | 509202 | -81.5358 | -81.5949 | -81.7941
| Mid | 518598 | 17.8633 | 17.8584 |  | Mid | 518598 | -81.6537 | -81.7727
| High | 528000 | 17.9907 | 18.0889 |  | High | 528000 | -81.8689 | -82.2939
n78 100MHz | Low | 623334 | NA | NA | NA | Low | 623334 | NA | NA | NA
| Mid | 636666 | NA | NA |  | Mid | 636666 | NA | NA
| High | 650000 | NA | NA |  | High | 650000 | NA | NA
DUT4 supported bands: n1, n3, n5, n7, n8, n28, n40, n41,n71
Operating Band | Channel |  | TRP (dBm) |  | TRP_average (dBm) | Channel |  | TRS (dBm) |  | TRS_average (dBm)
|  |  | HL | HR |  |  |  | HL | HR
n41 100MHz | Low | 509202 | 18.0347 | 18.2173 | 17.729 | Low | 509202 | -83.5282 | -84.136 | -83.9804
| Mid | 518598 | 17.2505 | 17.488 |  | Mid | 518598 | -83.5131 | -83.8159
| High | 528000 | 17.5427 | 17.7652 |  | High | 528000 | -84.2637 | -84.5273
n78 100MHz | Low | 623334 | NA | NA | NA | Low | 623334 | NA | NA | NA
| Mid | 636666 | NA | NA |  | Mid | 636666 | NA | NA
| High | 650000 | NA | NA |  | High | 650000 | NA | NA
DUT5. supported bands: n1, n3, n5, n8, n41, n71,n77,n78
Operating Band | Channel |  | TRP (dBm) |  | TRP_average (dBm) | Channel |  | TRS (dBm) |  | TRS_average (dBm)
|  |  | HL | HR |  |  |  | HL | HR
n41 100MHz | Low | 509202 | 17.7033 | 17.8312 | 18.1012 | Low | 509202 | -82.4221 | -83.1571 | -83.0347
| Mid | 518598 | 18.0915 | 18.1072 |  | Mid | 518598 | -82.544 | -83.5396
| High | 528000 | 18.4242 | 18.4009 |  | High | 528000 | -82.7806 | -83.6164
n78 100MHz | Low | 623334 | NA | NA | NA | Low | 623334 | NA | NA | NA
| Mid | 636666 | NA | NA |  | Mid | 636666 | NA | NA
| High | 650000 | NA | NA |  | High | 650000 | NA | NA
DUT6 supported bands: n2, n5, n7, n12, n25, n30, n38, n41, n48, n66, n71, n77
Operating Band | Channel |  | TRP (dBm) |  | TRP_average (dBm) | Channel |  | TRS (dBm) |  | TRS_average (dBm)
|  |  | HL | HR |  |  |  | HL | HR
n41 100MHz | Low | 509202 | 18.0908 | 17.8607 | 17.7554 | Low | 509202 | -82.9603 | -81.9757 | -82.5509
| Mid | 518598 | 17.9575 | 17.7658 |  | Mid | 518598 | -82.9036 | -81.9386
| High | 528000 | 17.5073 | 17.301 |  | High | 528000 | -83.2641 | -82.0627
n78 100MHz | Low | 623334 | NA | NA | NA | Low | 623334 | NA | NA | NA
| Mid | 636666 | NA | NA |  | Mid | 636666 | NA | NA
| High | 650000 | NA | NA |  | High | 650000 | NA | NA
DUT7 supported bands:n1, n3, n5, n7, n8, n20, n28, n38, n40, n41, n66, n78
Operating Band | Channel |  | TRP (dBm) |  | TRP_average (dBm) | Channel |  | TRS (dBm) |  | TRS_average (dBm)
|  |  | HL | HR |  |  |  | HL | HR
n41 100MHz | Low | 509202 | 15.8159 | 16.3651 | 16.2986 | Low | 509202 | -83.6588 | -84.0224 | -83.5432
| Mid | 518598 | 16.5285 | 16.6615 |  | Mid | 518598 | -83.1881 | -83.8439
| High | 528000 | 16.2657 | 16.1021 |  | High | 528000 | -83.1372 | -83.3316
n78 100MHz | Low | 623334 | NA | NA | NA | Low | 623334 | NA | NA | NA
| Mid | 636666 | NA | NA |  | Mid | 636666 | NA | NA
| High | 650000 | NA | NA |  | High | 650000 | NA | NA
DUT8 supported bands: n2, n5, n41, n66, n77, n78
Operating Band | Channel |  | TRP (dBm) |  | TRP_average (dBm) | Channel |  | TRS (dBm) |  | TRS_average (dBm)
|  |  | HL | HR |  |  |  | HL | HR
n41 100MHz | Low | 509202 | 14.6699 | 11.5995 | 13.0436 | Low | 509202 | -82.2326 | -82.9868 | -83.8367
| Mid | 518598 | 14.5965 | 11.2526 |  | Mid | 518598 | -83.8256 | -85.1522
| High | 528000 | 13.9151 | 10.1581 |  | High | 528000 | -83.5648 | -84.6142
n78 100MHz | Low | 623334 | NA | NA | NA | Low | 623334 | NA | NA | NA
| Mid | 636666 | NA | NA |  | Mid | 636666 | NA | NA
| High | 650000 | NA | NA |  | High | 650000 | NA | NA
DUT9 All supported bands: n41,n66,n71
Operating Band | Channel |  | TRP (dBm) |  | TRP_average (dBm) | Channel |  | TRS (dBm) |  | TRS_average (dBm)
|  |  | HL | HR |  |  |  | HL | HR
n41 100MHz | Low | 509202 | 15.2186 | 11.154 | 13.3045 | Low | 509202 | -83.7282 | -84.1376 | -84.2576
| Mid | 518598 | 15.0232 | 11.1022 |  | Mid | 518598 | -83.8693 | -84.5907
| High | 528000 | 13.8535 | 11.1874 |  | High | 528000 | -84.1443 | -84.9527
n78 100MHz | Low | 623334 | NA | NA | NA | Low | 623334 | NA | NA | NA
| Mid | 636666 | NA | NA |  | Mid | 636666 | NA | NA
| High | 650000 | NA | NA |  | High | 650000 | NA | NA
DUT10 n1,n2, n5, n12, n25, n28, n41, n66,n71,n77,n78
Operating Band | Channel |  | TRP (dBm) |  | TRP_average (dBm) | Channel |  | TRS (dBm) |  | TRS_average (dBm)
|  |  | HL | HR |  |  |  | HL | HR
n41 100MHz | Low | 509202 | 16.6437 | 15.287 | 15.2259 | Low | 509202 | -83.1784 | -83.3647 | -83.0991
| Mid | 518598 | 15.8756 | 15.116 |  | Mid | 518598 | -83.527 | -83.3364
| High | 528000 | 13.1895 | 14.457 |  | High | 528000 | -82.3294 | -82.7428
n78 100MHz | Low | 623334 | NA | NA | NA | Low | 623334 | NA | NA | NA
| Mid | 636666 | NA | NA |  | Mid | 636666 | NA | NA
| High | 650000 | NA | NA |  | High | 650000 | NA | NA
DUT11 supported bands: n2, n5, n41, n71, n66,n78
Operating Band | Channel |  | TRP (dBm) |  | TRP_average (dBm) | Channel |  | TRS (dBm) |  | TRS_average (dBm)
|  |  | HL | HR |  |  |  | HL | HR
n41 100MHz | Low | 509202 | 17.6779 | 16.2746 | 17.0613 | Low | 509202 | -85.0111 | -85.4428 | -85.0963
| Mid | 518598 | 17.582 | 16.4304 |  | Mid | 518598 | -84.7003 | -85.2425
| High | 528000 | 17.7999 | 16.2814 |  | High | 528000 | -84.7739 | -85.353
n78 100MHz | Low | 623334 | NA | NA | NA | Low | 623334 | NA | NA | NA
| Mid | 636666 | NA | NA |  | Mid | 636666 | NA | NA
| High | 650000 | NA | NA |  | High | 650000 | NA | NA
DUT12 supported bands: n1, n3, n5, n41,n77,n78,n79
Operating Band | Channel |  | TRP (dBm) |  | TRP_average (dBm) | Channel |  | TRS (dBm) |  | TRS_average (dBm)
|  |  | HL | HR |  |  |  | HL | HR
n41 100MHz | Low | 509202 | 14.5903 | 13.9047 | 13.9286 | Low | 509202 | -83.43 | -83.2571 | -83.7649
| Mid | 518598 | 14.5146 | 14.2152 |  | Mid | 518598 | -84.1591 | -84.1229
| High | 528000 | 13.1904 | 12.8747 |  | High | 528000 | -83.4268 | -84.093
n78 100MHz | Low | 623334 | 13.8881 | 14.2424 | 13.9643 | Low | 623334 | -83.1338 | -83.4312 | -84.1652
| Mid | 636666 | 13.814 | 14.0784 |  | Mid | 636666 | -84.6035 | -84.9755
| High | 650000 | 13.7386 | 14.0043 |  | High | 650000 | -84.2246 | -84.9868
DUT13 supported bands: n1, n3, n5, n28,n41,n77,n78,n79
Operating Band | Channel |  | TRP (dBm) |  | TRP_average (dBm) | Channel |  | TRS (dBm) |  | TRS_average (dBm)
|  |  | HL | HR |  |  |  | HL | HR
n41 100MHz | Low | 509202 | 13.603 | 13.2379 | 14.2826 | Low | 509202 | -84.7978 | -84.7961 | -85.5868
| Mid | 518598 | 14.7081 | 14.6875 |  | Mid | 518598 | -85.8835 | -85.944
| High | 528000 | 14.6394 | 14.5861 |  | High | 528000 | -85.8622 | -86.0426
n78 100MHz | Low | 623334 | 14.02 | 12.6597 | 14.2461 | Low | 623334 | -85.2106 | -84.9141 | -85.6949
| Mid | 636666 | 15.5415 | 14.262 |  | Mid | 636666 | -86.8608 | -86.3728
| High | 650000 | 14.9451 | 13.4419 |  | High | 650000 | -85.4755 | -85.6377
DUT 14 supported bands: n1, n3, n5, n7, n8, n20, n28, n38, n40, n41, n66, n77, n78
Operating Band | Channel |  | TRP (dBm) |  | TRP_average (dBm) | Channel |  | TRS (dBm) |  | TRS_average (dBm)
|  |  | HL | HR |  |  |  | HL | HR
n41 100MHz | Low | 509202 | 18.8 | 19 | 18.3162 | Low | 509202 | -84.4 | -83.9 | -83.8763
| Mid | 518598 | 18.3 | 18.4 |  | Mid | 518598 | -84 | -83.7
| High | 528000 | 17.6 | 17.6 |  | High | 528000 | -83.7 | -83.5
n78 100MHz | Low | 623334 | 16.4 | 16.6 | 15.4562 | Low | 623334 | -83.6 | -83.6 | -83.5737
| Mid | 636666 | 14.7 | 15.4 |  | Mid | 636666 | -84.1 | -83.7
| High | 650000 | 14.9 | 14.2 |  | High | 650000 | -83.2 | -83.3

## PC3 measurement results
DUT15 supported bands: n1, n3, n5, n7, n8, n28, n41, n71,n77,n78, n79
Operating Band | Channel |  | TRP (dBm) |  | TRP_average (dBm) | Channel |  | TRS (dBm) |  | TRS_average (dBm)
|  |  | HL | HR |  |  |  | HL | HR
n41 100MHz | Low | 509202 | 8.3839 | 13.9409 | 11.8045 | Low | 509202 | -84.2007 | -84.6688 | -85.2391
| Mid | 518598 | 8.2974 | 13.8502 |  | Mid | 518598 | -85.4192 | -85.7862
| High | 528000 | 7.7438 | 13.476 |  | High | 528000 | -85.4183 | -85.7196
n78 100MHz | Low | 623334 | 12.5965 | 13.4046 | 13.4167 | Low | 623334 | -82.8668 | -83.1077 | -84.2126
| Mid | 636666 | 12.1586 | 13.4185 |  | Mid | 636666 | -84.9927 | -84.9922
| High | 650000 | 13.7101 | 14.7395 |  | High | 650000 | -84.4656 | -84.3734
DUT2 All supported bands: xxx
Operating Band | Channel |  | TRP (dBm) |  | TRP_average (dBm) | Channel |  | TRS (dBm) |  | TRS_average (dBm)
|  |  | HL | HR |  |  |  | HL | HR
n41 100MHz | Low | 509202 |  |  |  | Low | 509202
| Mid | 518598 |  |  |  | Mid | 518598
| High | 528000 |  |  |  | High | 528000
n78 100MHz | Low | 623334 |  |  |  | Low | 623334
| Mid | 636666 |  |  |  | Mid | 636666
| High | 650000 |  |  |  | High | 650000
DUT3 All supported bands: xxx
Operating Band | Channel |  | TRP (dBm) |  | TRP_average (dBm) | Channel |  | TRS (dBm) |  | TRS_average (dBm)
|  |  | HL | HR |  |  |  | HL | HR
n41 100MHz | Low | 509202 |  |  |  | Low | 509202
| Mid | 518598 |  |  |  | Mid | 518598
| High | 528000 |  |  |  | High | 528000
n78 100MHz | Low | 623334 |  |  |  | Low | 623334
| Mid | 636666 |  |  |  | Mid | 636666
| High | 650000 |  |  |  | High | 650000
….
DUTn All supported bands: xxx
Operating Band | Channel |  | TRP (dBm) |  | TRP_average (dBm) | Channel |  | TRS (dBm) |  | TRS_average (dBm)
|  |  | HL | HR |  |  |  | HL | HR
n41 100MHz | Low | 509202 |  |  |  | Low | 509202
| Mid | 518598 |  |  |  | Mid | 518598
| High | 528000 |  |  |  | High | 528000
n78 100MHz | Low | 623334 |  |  |  | Low | 623334
| Mid | 636666 |  |  |  | Mid | 636666
| High | 650000 |  |  |  | High | 650000