## Title
3GPP TSG-RAN WG4 Meeting RAN4#105 R4-2213786
Toulouse, France, 14th Nov 2022 - 18th Nov 2022
Agenda Item: 5.4
Source: Apple
Title: Summary of simulation results for inter cell interference MMSE-IRC receiver requirements
Document for: Information
Introduction
This contribution is summarized the simulation results for scenario with inter-cell interference.
Simulation assumptions are based on [1].
Reference
[1] R4-2207242, Way Forward on general and PDSCH demodulation requirements for inter-cell interference MMSE-IRC, Intel, RAN4 #102-e, March 2022.
[2] R4-2213786, Summary of simulation results for inter cell interference MMSE-IRC receiver requirements, Huawei, RAN4#104-e

## Summary-FDD
Alignment results
Parameters |  |  |  |  | Huawei | CTC | MTK | Nokia | CMCC | Ericsson | Apple | Qualcomm | Company 9 | Company 10 | Span | Average
Channel model | Number of UE Rx antenna | Propagation conditions | INR1 | INR2 | MMSE-IRC | MMSE-IRC | MMSE-IRC | MMSE-IRC | MMSE-IRC | MMSE-IRC | MMSE-IRC | MMSE-IRC | MMSE-IRC | MMSE-IRC | MMSE-IRC | MMSE-IRC
TDLA | 2RX | TDLA30-10 | 7.58 | N/A | 9.7 | 9.1 | 9.4 | 10 | 10.6 | 11 | 10.6 | 9.4 |  |  | 1.9 | 9.975
|  | TDLC300-100 | 7.77 | 2.29 | 12 | 12.2 | 12.5 | 12.3 | 12.8 | 14 | 14 | 12.7 |  |  | 2 | 12.8125
| 4RX | TDLA30-10 | 7.58 | N/A | 4.6 | 4.5 | 4.7 |  | 5.7 | 4.2 | 5.6 | 4.7 |  |  | 1.5 | 4.8571
|  | TDLC300-100 | 7.77 | 2.29 | 6.4 | 7 | 7.4 |  | 7.9 | 8.1 | 8.9 | 7.7 |  |  | 2.5 | 7.6286
Impairment results
Parameters |  |  |  |  | Huawei | CTC | MTK | Nokia | CMCC | Ericsson | Apple | Qualcomm | Company 9 | Company 10 | Span | Average | Margin | Requirement
Channel model | Number of UE Rx antenna | Propagation conditions | INR1 | INR2 | MMSE-IRC | MMSE-IRC | MMSE-IRC | MMSE-IRC | MMSE-IRC | MMSE-IRC | MMSE-IRC | MMSE-IRC | MMSE-IRC | MMSE-IRC | MMSE-IRC | MMSE-IRC
TDLA | 2RX | TDLA30-10 | 7.58 | N/A | 11.7 | 11.1 | 11.4 | 12.5 | 12.6 | 13 | 12.6 | 11.4 |  |  | 1.9 | 12.0375 | 0.5 | 12.5375
|  | TDLC300-100 | 7.77 | 2.29 | 14 | 14.2 | 14.5 | 14.8 | 14.8 | 16 | 16 | 14.7 |  |  | 2 | 14.875 | 0.5 | 15.375
| 4RX | TDLA30-10 | 7.58 | N/A | 6.6 | 6.5 | 6.7 |  | 7.7 | 6.2 | 7.6 | 6.7 |  |  | 1.5 | 6.8571 | 0.5 | 7.3571
|  | TDLC300-100 | 7.77 | 2.29 | 8.4 | 9 | 9.4 |  | 9.9 | 10.1 | 10.9 | 9.7 |  |  | 2.5 | 9.6286 | 0.5 | 10.1286

## Summary-TDD
Alignment results
Parameters |  |  |  |  | Huawei | CTC | MTK | Nokia | CMCC | Ericsson | Apple | Qualcomm | Company 9 | Company 10 | Span | Average
Channel model | Number of UE Rx antenna | Propagation conditions | INR1 | INR2 | MMSE-IRC | MMSE-IRC | MMSE-IRC | MMSE-IRC | MMSE-IRC | MMSE-IRC | MMSE-IRC | MMSE-IRC | MMSE-IRC | MMSE-IRC | MMSE-IRC | MMSE-IRC
TDLA | 2RX | TDLA30-10 | 7.58 | N/A | 9.9 | 8.8 | 9.6 | 10.2 | 10.8 | 10.5 | 10.8 | 9.4 |  |  | 2 | 10
|  | TDLC300-100 | 7.77 | 2.29 | 12.3 | 12.6 | 12.8 | 12.7 | 12.8 | 14.3 | 14.4 | 12.8 |  |  | 2.1 | 13.0875
| 4RX | TDLA30-10 | 7.58 | N/A | 5.2 | 4.6 | 4.9 | 7.8 | 6 | 4.5 | 6 | 4.8 |  |  | 3.3 | 5.475
|  | TDLC300-100 | 7.77 | 2.29 | 6.9 | 7.5 | 8.1 | 9 | 7.9 | 8.7 | 9.2 | 7.7 |  |  | 2.3 | 8.125
Impairment results
Parameters |  |  |  |  | Huawei | CTC | MTK | Nokia | CMCC | Ericsson | Apple | Qualcomm | Company 9 | Company 10 | Span | Average | Margin | Requirement
Channel model | Number of UE Rx antenna | Propagation conditions | INR1 | INR2 | MMSE-IRC | MMSE-IRC | MMSE-IRC | MMSE-IRC | MMSE-IRC | MMSE-IRC | MMSE-IRC | MMSE-IRC | MMSE-IRC | MMSE-IRC | MMSE-IRC | MMSE-IRC
TDLA | 2RX | TDLA30-10 | 7.58 | N/A | 11.9 | 10.8 | 11.6 | 12.7 | 12.8 | 12.5 | 12.8 | 11.4 |  |  | 2 | 12.0625 | 0.5 | 12.5625
|  | TDLC300-100 | 7.77 | 2.29 | 14.3 | 14.6 | 14.8 | 15.2 | 14.8 | 16.3 | 16.4 | 14.8 |  |  | 2.1 | 15.15 | 0.5 | 15.65
| 4RX | TDLA30-10 | 7.58 | N/A | 7.2 | 6.6 | 6.9 | 10.3 | 8 | 6.5 | 8 | 6.8 |  |  | 3.8 | 7.1429 | 0.5 | 7.6429
|  | TDLC300-100 | 7.77 | 2.29 | 8.9 | 9.5 | 10.1 | 11.5 | 9.9 | 10.7 | 11.2 | 9.7 |  |  | 2.6 | 10.1875 | 0.5 | 10.6875