## Cover
3GPP TSG-RAN WG4 Meeting # 107 R4-2308417 Incheon, KR, May 22 – May 26, 2023 Agenda item: 8.27.2 Type: Other For: Discussion Source: Moderator (Samsung) Title: Collection table for NTN co-existence in above 10GHz calibration results ----------------------------------------------------------------------------------------------------------------------------------------------- Introduction The cabliration work was proposed to kick-off during and after the RAN4 #106-bis-e meeting, and the participating companies are encouraged to provide data from their simulator to collaboratively accomplish the calibration processs. This spreadsheet is a proposed template to collect DL SINR, CL and UL SINR, CL for calibration purpose of NR-NTN co-ex studies. This document will be used to include the up-to-date submitted calibration data from the participating companies for their interested scenarios. It is noted that the calibration assumptions are chosen for calibration purpose only, and the co-ex study assumption could be discussed further to achieve consensus for co-ex purpose.

## Revision comments
Date | Version | Company | Note
2023-04-21 | DRAFT | SAMSUNG | Draft
2023-05-12 | DRAFT | SAMSUNG | updated calibration data and parameters table

## Summary
To be updated

## Parameters TN DL and UL
Frequency band | BS |  | UE |  | ACIR
| ACLR | ACS | ACLR | ACS | BS ACLR | UE ACLR
[5 empty] | UE ACS | BS ACS
27 GHz | 28 | 24 | 17 | 23 | 21.8 | 16.2
BS parameters |  |  | Macro urban |  |  | BS Antenna
Channel Bandwidth | 200MHz |  | Antenna pattern | TR 38.803 |  | Parameter | Values
Carrier frequency in GHz | 27 |  | Element gain GE,max (dBi) | 5.5 |  | Antenna element vertical radiation pattern (dB)
Size of each nominal channel BW in MHz | [TBD] |  | Horizontal 3dB /vertical 3dB 3 dB beam width of single element (degree) | 90º for H |  | Antenna element horizontal radiation pattern (dB)
Transmission bandwidth in MHz | [TBD] |  |  | 90º for V |  | Combining method for 3D antenna element pattern (dB)
Environment | Urban macro |  | Horizontal/vertical front‑to‑back ratio Am (dB) | 30 for both H/V |  | Maximum directional gain of an antenna element GE,max | [8/5.5] dBi
Network layout | hexagonal grid, 19 macro sites, 3 sectors per site with wrap around |  | Side lobe suppression SLAv (dB) | 30 |  | (Mg, Ng, M, N, P) note | For 30GHz: (1, 1, 8, 16, 2)
Inter-site distance in meter | 300m |  | Antenna polarization | Linear ±45º |  | (dv, dh) | (0.5λ, 0.5λ)
Radius of UE dropping within a micro cell |  |  | Antenna array configuration (Row × Column) | 16 × 8 elements |  | Note: An additional 3dB gain is added to the total beamforming gain to account for the two polarization directions. Boresight direction is horizontal.
Number of micro BSs per macro cell |  |  | Horizontal/Vertical radiating element spacing | dh = 0.5  |  | UE antenna
UE number per cell | [TBD] |  |  | dv = 0.5  |  | Parameter | Values
System loading and activity | 20% |  | Array Ohmic loss LE (dB) | 2 |  | Antenna element vertical radiation pattern (dB)
Network location | See Annex 2 |  | Conducted power (before Ohmic loss) per antenna element (dBm) | 22 |  | Antenna element horizontal radiation pattern (dB)
DL subcarrier spacing | 120kHz |  | Mechanical downtilt (degrees) | 10 |  | Combining method for 3D antenna element pattern (dB)
UL | OFDMA |  |  |  |  | Maximum directional gain of an antenna element GE,max | 5 dBi
DL power control | No |  |  |  |  | (Mg, Ng, M, N, P) | (1, 1, 2, 2, 2)
UL power control | See Section 2.7.1 |  |  |  |  | (dv, dh) | (0.5λ, 0.5λ)
Frequency reuse | 1 |  |  |  |  | UE orientation | Random orientation in the azimuth domain: uniformly distributed between -90 and 90 degrees*
Number of scheduled UE per cell (DL) | Same as the number of BS beam | [5 empty] | Fixed elevation: 90 degrees
Number of scheduled UE per cell (UL) | Same as the number of BS beam |  |  |  |  | NOTE: This is done to emulate two panels: the configuration is equivalent to 2 panels with 180 shift in horizontal orientation and UE orientation uniformly distributed in the azimuth domain between -180 and 180 degrees.
BS height | 25
UE antenna height in meter | 1.5 |  | For uplink scenario, TPC model specified in Section 9.1 TR 36.942 could be applied for TN with following parameters.
UE TX power in dBm | -40 to 23 |  | Where, Pmax = 23dBm, Rmin = TBD dB, CLx-ile and γ are set as following:
UE peak EIRP | 22.4 dBm |  | - | CLx-ile = 88 + 10*log10 (200/X) + 11 – Y,
UE antenna gain in dBi | 0 |  | where X is UL transmission BW (MHz) and Y is the BS noise figure
Building penetration loss | In path loss model, TR 38.901 |  | - | γ = 1For uplink scenario,
Cell selection margin in dB | 3
BS-MS min distance in meters | 35 |  | The received power in downlink and uplink scenarios is defined as below:
BS noise figure in dB | 11 |  | RX_PWR = TX_PWR – Path loss + G_TX + G_RX
UE noise figure in dB | [9] [/11] |  | Where,
BS-UE path-loss model | TR 38.901 |  | RX_PWR is the received power
Standard deviation of BS-UE log-normal shadow fading in dB | Deployment scenario related, referring to TR 38.901. |  | TX_PWR is the transmitted power
Shadowing correlation | Between cells: 1.0 |  | G_TX is the transmitter antenna gain (directional array gain)
| Between sites: 0.5 |  | G_RX is the receiver antenna gain (directional array gain).
Link-level performance model | See Section 2.10
UE distribution | Uniform
Evaluation metrics | See Section 2.9
BS Noise Figure dB | 11
UE Noise Figure dB | 9

## Scenario TN DL
SINR | Source A | Source B | Source C | Source D | Source E | Source F | Source G | Source H | Source I | Source J | Source K | Source L | Mean | CouplingLoss | Samsung | Source B | Source C | Source D | Source E | Source F | Source G | Source H | Source I | Source J | Source K | Source L | Mean
0 | 2.8675 | [11 empty] | 2.8675 | 0 | 59.2261 | [11 empty] | 59.2261
1 | 6.4463 | [11 empty] | 6.4463 | 1 | 61.4519 | [11 empty] | 61.4519
2 | 7.0453 | [11 empty] | 7.0453 | 2 | 65.1399 | [11 empty] | 65.1399
3 | 8.2713 | [11 empty] | 8.2713 | 3 | 69.4766 | [11 empty] | 69.4766
4 | 8.563 | [11 empty] | 8.563 | 4 | 69.7144 | [11 empty] | 69.7144
5 | 10.9235 | [11 empty] | 10.9235 | 5 | 70.4615 | [11 empty] | 70.4615
6 | 12.8361 | [11 empty] | 12.8361 | 6 | 70.6992 | [11 empty] | 70.6992
7 | 13.9954 | [11 empty] | 13.9954 | 7 | 72.7303 | [11 empty] | 72.7303
8 | 14.6351 | [11 empty] | 14.6351 | 8 | 73.9483 | [11 empty] | 73.9483
9 | 14.6941 | [11 empty] | 14.6941 | 9 | 75.234 | [11 empty] | 75.234
10 | 15.5207 | [11 empty] | 15.5207 | 10 | 76.6862 | [11 empty] | 76.6862
11 | 16.4166 | [11 empty] | 16.4166 | 11 | 78.6424 | [11 empty] | 78.6424
12 | 16.9303 | [11 empty] | 16.9303 | 12 | 78.7168 | [11 empty] | 78.7168
13 | 17.0645 | [11 empty] | 17.0645 | 13 | 78.8165 | [11 empty] | 78.8165
14 | 17.7652 | [11 empty] | 17.7652 | 14 | 78.8739 | [11 empty] | 78.8739
15 | 17.9967 | [11 empty] | 17.9967 | 15 | 78.915 | [11 empty] | 78.915
16 | 18.0356 | [11 empty] | 18.0356 | 16 | 79.334 | [11 empty] | 79.334
17 | 18.1609 | [11 empty] | 18.1609 | 17 | 79.6895 | [11 empty] | 79.6895
18 | 18.7201 | [11 empty] | 18.7201 | 18 | 79.7603 | [11 empty] | 79.7603
19 | 18.7356 | [11 empty] | 18.7356 | 19 | 80.3153 | [11 empty] | 80.3153
20 | 18.751 | [11 empty] | 18.751 | 20 | 80.4224 | [11 empty] | 80.4224
21 | 18.7594 | [11 empty] | 18.7594 | 21 | 82.0381 | [11 empty] | 82.0381
22 | 18.8458 | [11 empty] | 18.8458 | 22 | 82.3697 | [11 empty] | 82.3697
23 | 19.081 | [11 empty] | 19.081 | 23 | 82.4419 | [11 empty] | 82.4419
24 | 19.2931 | [11 empty] | 19.2931 | 24 | 82.4674 | [11 empty] | 82.4674
25 | 20.1352 | [11 empty] | 20.1352 | 25 | 82.5991 | [11 empty] | 82.5991
26 | 20.1834 | [11 empty] | 20.1834 | 26 | 83.1808 | [11 empty] | 83.1808
27 | 21.0755 | [11 empty] | 21.0755 | 27 | 83.2369 | [11 empty] | 83.2369
28 | 21.9912 | [11 empty] | 21.9912 | 28 | 83.7648 | [11 empty] | 83.7648
29 | 22.4845 | [11 empty] | 22.4845 | 29 | 84.4234 | [11 empty] | 84.4234
30 | 23.2738 | [11 empty] | 23.2738 | 30 | 84.5325 | [11 empty] | 84.5325
31 | 23.359 | [11 empty] | 23.359 | 31 | 85.0321 | [11 empty] | 85.0321
32 | 23.7438 | [11 empty] | 23.7438 | 32 | 85.6951 | [11 empty] | 85.6951
33 | 24.1516 | [11 empty] | 24.1516 | 33 | 85.8776 | [11 empty] | 85.8776
34 | 25.8383 | [11 empty] | 25.8383 | 34 | 86.0689 | [11 empty] | 86.0689
35 | 25.9447 | [11 empty] | 25.9447 | 35 | 86.1164 | [11 empty] | 86.1164
36 | 26.1898 | [11 empty] | 26.1898 | 36 | 86.251 | [11 empty] | 86.251
37 | 26.6823 | [11 empty] | 26.6823 | 37 | 86.5379 | [11 empty] | 86.5379
38 | 26.7112 | [11 empty] | 26.7112 | 38 | 86.5413 | [11 empty] | 86.5413
39 | 26.7183 | [11 empty] | 26.7183 | 39 | 86.7749 | [11 empty] | 86.7749
40 | 26.8472 | [11 empty] | 26.8472 | 40 | 87.2273 | [11 empty] | 87.2273
41 | 27.2849 | [11 empty] | 27.2849 | 41 | 87.3663 | [11 empty] | 87.3663
42 | 27.4536 | [11 empty] | 27.4536 | 42 | 88.91 | [11 empty] | 88.91
43 | 27.6131 | [11 empty] | 27.6131 | 43 | 89.46 | [11 empty] | 89.46
44 | 28.1553 | [11 empty] | 28.1553 | 44 | 89.4885 | [11 empty] | 89.4885
45 | 28.3241 | [11 empty] | 28.3241 | 45 | 89.8557 | [11 empty] | 89.8557
46 | 29.8288 | [11 empty] | 29.8288 | 46 | 89.9507 | [11 empty] | 89.9507
47 | 29.8896 | [11 empty] | 29.8896 | 47 | 90.007 | [11 empty] | 90.007
48 | 30.3867 | [11 empty] | 30.3867 | 48 | 90.1627 | [11 empty] | 90.1627
49 | 31.6859 | [11 empty] | 31.6859 | 49 | 90.2776 | [11 empty] | 90.2776
50 | 32.4784 | [11 empty] | 32.4784 | 50 | 90.8595 | [11 empty] | 90.8595
51 | 32.6196 | [11 empty] | 32.6196 | 51 | 91.318 | [11 empty] | 91.318
52 | 32.7992 | [11 empty] | 32.7992 | 52 | 91.3505 | [11 empty] | 91.3505
53 | 33.4134 | [11 empty] | 33.4134 | 53 | 91.7093 | [11 empty] | 91.7093
54 | 33.5614 | [11 empty] | 33.5614 | 54 | 91.8217 | [11 empty] | 91.8217
55 | 34.2897 | [11 empty] | 34.2897 | 55 | 91.8969 | [11 empty] | 91.8969
56 | 34.6791 | [11 empty] | 34.6791 | 56 | 92.4897 | [11 empty] | 92.4897
57 | 34.9592 | [11 empty] | 34.9592 | 57 | 93.6744 | [11 empty] | 93.6744
58 | 35.2685 | [11 empty] | 35.2685 | 58 | 94.02 | [11 empty] | 94.02
59 | 35.5552 | [11 empty] | 35.5552 | 59 | 94.8468 | [11 empty] | 94.8468
60 | 35.5741 | [11 empty] | 35.5741 | 60 | 95.3426 | [11 empty] | 95.3426
61 | 35.9344 | [11 empty] | 35.9344 | 61 | 95.6034 | [11 empty] | 95.6034
62 | 36.0206 | [11 empty] | 36.0206 | 62 | 96.2721 | [11 empty] | 96.2721
63 | 36.0493 | [11 empty] | 36.0493 | 63 | 97.0871 | [11 empty] | 97.0871
64 | 36.4067 | [11 empty] | 36.4067 | 64 | 97.1209 | [11 empty] | 97.1209
65 | 36.4527 | [11 empty] | 36.4527 | 65 | 97.6837 | [11 empty] | 97.6837
66 | 36.8587 | [11 empty] | 36.8587 | 66 | 98.4305 | [11 empty] | 98.4305
67 | 38.204 | [11 empty] | 38.204 | 67 | 98.4446 | [11 empty] | 98.4446
68 | 38.4997 | [11 empty] | 38.4997 | 68 | 98.5608 | [11 empty] | 98.5608
69 | 39.1683 | [11 empty] | 39.1683 | 69 | 98.6917 | [11 empty] | 98.6917
70 | 39.6318 | [11 empty] | 39.6318 | 70 | 99.1207 | [11 empty] | 99.1207
71 | 39.6754 | [11 empty] | 39.6754 | 71 | 99.2165 | [11 empty] | 99.2165
72 | 39.86 | [11 empty] | 39.86 | 72 | 99.4829 | [11 empty] | 99.4829
73 | 40.5828 | [11 empty] | 40.5828 | 73 | 99.4847 | [11 empty] | 99.4847
74 | 41.0237 | [11 empty] | 41.0237 | 74 | 99.8671 | [11 empty] | 99.8671
75 | 41.3237 | [11 empty] | 41.3237 | 75 | 101.0085 | [11 empty] | 101.0085
76 | 41.9598 | [11 empty] | 41.9598 | 76 | 102.3107 | [11 empty] | 102.3107
77 | 42.0028 | [11 empty] | 42.0028 | 77 | 102.6244 | [11 empty] | 102.6244
78 | 42.5989 | [11 empty] | 42.5989 | 78 | 102.7613 | [11 empty] | 102.7613
79 | 42.7564 | [11 empty] | 42.7564 | 79 | 103.4234 | [11 empty] | 103.4234
80 | 43.3293 | [11 empty] | 43.3293 | 80 | 103.7974 | [11 empty] | 103.7974
81 | 43.3374 | [11 empty] | 43.3374 | 81 | 103.8738 | [11 empty] | 103.8738
82 | 43.3492 | [11 empty] | 43.3492 | 82 | 104.7104 | [11 empty] | 104.7104
83 | 43.6483 | [11 empty] | 43.6483 | 83 | 105.0867 | [11 empty] | 105.0867
84 | 44.9938 | [11 empty] | 44.9938 | 84 | 105.2152 | [11 empty] | 105.2152
85 | 45.1105 | [11 empty] | 45.1105 | 85 | 105.4136 | [11 empty] | 105.4136
86 | 45.3284 | [11 empty] | 45.3284 | 86 | 106.7288 | [11 empty] | 106.7288
87 | 45.9314 | [11 empty] | 45.9314 | 87 | 107.0057 | [11 empty] | 107.0057
88 | 46.4149 | [11 empty] | 46.4149 | 88 | 107.0303 | [11 empty] | 107.0303
89 | 46.6358 | [11 empty] | 46.6358 | 89 | 107.269 | [11 empty] | 107.269
90 | 46.916 | [11 empty] | 46.916 | 90 | 107.9417 | [11 empty] | 107.9417
91 | 47.3759 | [11 empty] | 47.3759 | 91 | 107.9561 | [11 empty] | 107.9561
92 | 48.5806 | [11 empty] | 48.5806 | 92 | 108.1673 | [11 empty] | 108.1673
93 | 49.2994 | [11 empty] | 49.2994 | 93 | 108.8196 | [11 empty] | 108.8196
94 | 51.9883 | [11 empty] | 51.9883 | 94 | 108.869 | [11 empty] | 108.869
95 | 52.7681 | [11 empty] | 52.7681 | 95 | 109.5452 | [11 empty] | 109.5452
96 | 55.1575 | [11 empty] | 55.1575 | 96 | 110.436 | [11 empty] | 110.436
97 | 56.404 | [11 empty] | 56.404 | 97 | 113.1968 | [11 empty] | 113.1968
98 | 57.1536 | [11 empty] | 57.1536 | 98 | 116.9011 | [11 empty] | 116.9011
99 | 63.4289 | [11 empty] | 63.4289 | 99 | 118.3076 | [11 empty] | 118.3076
100 | 64.9411 | [11 empty] | 64.9411 | 100 | 119.6067 | [11 empty] | 119.6067

## Scenario TN UL
SINR | Source A | Source B | Source C | Source D | Source E | Source F | Source G | Source H | Source I | Source J | Source K | Source L | Mean | CouplingLoss | Samsung | Source B | Source C | Source D | Source E | Source F | Source G | Source H | Source I | Source J | Source K | Source L | Mean
0 | -11.2296 | [11 empty] | -11.2296 | 0 | 56.664 | [11 empty] | 56.664
1 | -5.9817 | [11 empty] | -5.9817 | 1 | 62.8641 | [11 empty] | 62.8641
2 | -5.615 | [11 empty] | -5.615 | 2 | 63.2 | [11 empty] | 63.2
3 | -5.0082 | [11 empty] | -5.0082 | 3 | 67.1804 | [11 empty] | 67.1804
4 | -4.7933 | [11 empty] | -4.7933 | 4 | 67.6461 | [11 empty] | 67.6461
5 | -4.7862 | [11 empty] | -4.7862 | 5 | 68.2205 | [11 empty] | 68.2205
6 | -4.0422 | [11 empty] | -4.0422 | 6 | 68.2463 | [11 empty] | 68.2463
7 | -3.9766 | [11 empty] | -3.9766 | 7 | 68.8657 | [11 empty] | 68.8657
8 | -2.8163 | [11 empty] | -2.8163 | 8 | 69.498 | [11 empty] | 69.498
9 | -2.536 | [11 empty] | -2.536 | 9 | 70.0346 | [11 empty] | 70.0346
10 | -1.8441 | [11 empty] | -1.8441 | 10 | 71.2261 | [11 empty] | 71.2261
11 | -1.7598 | [11 empty] | -1.7598 | 11 | 72.6015 | [11 empty] | 72.6015
12 | -0.16268 | [11 empty] | -0.16268 | 12 | 72.739 | [11 empty] | 72.739
13 | 0.26604 | [11 empty] | 0.26604 | 13 | 73.352 | [11 empty] | 73.352
14 | 0.29158 | [11 empty] | 0.29158 | 14 | 75.1109 | [11 empty] | 75.1109
15 | 0.84759 | [11 empty] | 0.84759 | 15 | 75.2454 | [11 empty] | 75.2454
16 | 1.0236 | [11 empty] | 1.0236 | 16 | 75.2741 | [11 empty] | 75.2741
17 | 1.4395 | [11 empty] | 1.4395 | 17 | 75.4225 | [11 empty] | 75.4225
18 | 1.5374 | [11 empty] | 1.5374 | 18 | 75.6434 | [11 empty] | 75.6434
19 | 3.2154 | [11 empty] | 3.2154 | 19 | 76.0902 | [11 empty] | 76.0902
20 | 3.415 | [11 empty] | 3.415 | 20 | 76.2287 | [11 empty] | 76.2287
21 | 3.7259 | [11 empty] | 3.7259 | 21 | 76.4224 | [11 empty] | 76.4224
22 | 5.5843 | [11 empty] | 5.5843 | 22 | 76.6931 | [11 empty] | 76.6931
23 | 5.8328 | [11 empty] | 5.8328 | 23 | 76.9651 | [11 empty] | 76.9651
24 | 5.8793 | [11 empty] | 5.8793 | 24 | 77.3569 | [11 empty] | 77.3569
25 | 6.0008 | [11 empty] | 6.0008 | 25 | 77.5141 | [11 empty] | 77.5141
26 | 6.6135 | [11 empty] | 6.6135 | 26 | 77.8629 | [11 empty] | 77.8629
27 | 7.2077 | [11 empty] | 7.2077 | 27 | 78.685 | [11 empty] | 78.685
28 | 8.1585 | [11 empty] | 8.1585 | 28 | 78.8623 | [11 empty] | 78.8623
29 | 8.7157 | [11 empty] | 8.7157 | 29 | 79.7515 | [11 empty] | 79.7515
30 | 8.7604 | [11 empty] | 8.7604 | 30 | 80.1755 | [11 empty] | 80.1755
31 | 9.2726 | [11 empty] | 9.2726 | 31 | 81.1925 | [11 empty] | 81.1925
32 | 9.7793 | [11 empty] | 9.7793 | 32 | 82.4685 | [11 empty] | 82.4685
33 | 10.2836 | [11 empty] | 10.2836 | 33 | 82.7571 | [11 empty] | 82.7571
34 | 10.5536 | [11 empty] | 10.5536 | 34 | 83.3309 | [11 empty] | 83.3309
35 | 11.4467 | [11 empty] | 11.4467 | 35 | 83.4907 | [11 empty] | 83.4907
36 | 11.5707 | [11 empty] | 11.5707 | 36 | 84.4442 | [11 empty] | 84.4442
37 | 12.9903 | [11 empty] | 12.9903 | 37 | 84.4568 | [11 empty] | 84.4568
38 | 13.0606 | [11 empty] | 13.0606 | 38 | 84.8662 | [11 empty] | 84.8662
39 | 13.2178 | [11 empty] | 13.2178 | 39 | 85.6086 | [11 empty] | 85.6086
40 | 13.2686 | [11 empty] | 13.2686 | 40 | 85.7165 | [11 empty] | 85.7165
41 | 13.5822 | [11 empty] | 13.5822 | 41 | 85.8927 | [11 empty] | 85.8927
42 | 13.7149 | [11 empty] | 13.7149 | 42 | 86.1877 | [11 empty] | 86.1877
43 | 13.9537 | [11 empty] | 13.9537 | 43 | 86.3398 | [11 empty] | 86.3398
44 | 14.0277 | [11 empty] | 14.0277 | 44 | 86.6745 | [11 empty] | 86.6745
45 | 14.0463 | [11 empty] | 14.0463 | 45 | 86.7927 | [11 empty] | 86.7927
46 | 14.3852 | [11 empty] | 14.3852 | 46 | 86.9973 | [11 empty] | 86.9973
47 | 14.4685 | [11 empty] | 14.4685 | 47 | 87.0956 | [11 empty] | 87.0956
48 | 14.5247 | [11 empty] | 14.5247 | 48 | 87.1963 | [11 empty] | 87.1963
49 | 14.6026 | [11 empty] | 14.6026 | 49 | 88.1341 | [11 empty] | 88.1341
50 | 14.6098 | [11 empty] | 14.6098 | 50 | 88.6251 | [11 empty] | 88.6251
51 | 14.6752 | [11 empty] | 14.6752 | 51 | 88.7176 | [11 empty] | 88.7176
52 | 14.7377 | [11 empty] | 14.7377 | 52 | 88.8758 | [11 empty] | 88.8758
53 | 14.7489 | [11 empty] | 14.7489 | 53 | 89.0438 | [11 empty] | 89.0438
54 | 14.7955 | [11 empty] | 14.7955 | 54 | 90.2722 | [11 empty] | 90.2722
55 | 14.8014 | [11 empty] | 14.8014 | 55 | 91.26 | [11 empty] | 91.26
56 | 14.8071 | [11 empty] | 14.8071 | 56 | 91.4386 | [11 empty] | 91.4386
57 | 14.8123 | [11 empty] | 14.8123 | 57 | 91.4409 | [11 empty] | 91.4409
58 | 14.8403 | [11 empty] | 14.8403 | 58 | 91.8692 | [11 empty] | 91.8692
59 | 14.8662 | [11 empty] | 14.8662 | 59 | 91.9653 | [11 empty] | 91.9653
60 | 14.8673 | [11 empty] | 14.8673 | 60 | 92.6529 | [11 empty] | 92.6529
61 | 14.8886 | [11 empty] | 14.8886 | 61 | 92.8943 | [11 empty] | 92.8943
62 | 14.941 | [11 empty] | 14.941 | 62 | 93.2923 | [11 empty] | 93.2923
63 | 14.9581 | [11 empty] | 14.9581 | 63 | 93.9624 | [11 empty] | 93.9624
64 | 14.9597 | [11 empty] | 14.9597 | 64 | 94.5388 | [11 empty] | 94.5388
65 | 14.9656 | [11 empty] | 14.9656 | 65 | 94.6488 | [11 empty] | 94.6488
66 | 14.966 | [11 empty] | 14.966 | 66 | 94.7001 | [11 empty] | 94.7001
67 | 14.9673 | [11 empty] | 14.9673 | 67 | 96.1122 | [11 empty] | 96.1122
68 | 14.9685 | [11 empty] | 14.9685 | 68 | 97.0997 | [11 empty] | 97.0997
69 | 14.9696 | [11 empty] | 14.9696 | 69 | 97.4675 | [11 empty] | 97.4675
70 | 14.9699 | [11 empty] | 14.9699 | 70 | 97.9756 | [11 empty] | 97.9756
71 | 14.9722 | [11 empty] | 14.9722 | 71 | 98.4882 | [11 empty] | 98.4882
72 | 14.9784 | [11 empty] | 14.9784 | 72 | 98.9969 | [11 empty] | 98.9969
73 | 14.9807 | [11 empty] | 14.9807 | 73 | 99.0267 | [11 empty] | 99.0267
74 | 14.9834 | [11 empty] | 14.9834 | 74 | 99.4308 | [11 empty] | 99.4308
75 | 14.9855 | [11 empty] | 14.9855 | 75 | 100.5477 | [11 empty] | 100.5477
76 | 14.9859 | [11 empty] | 14.9859 | 76 | 101.1465 | [11 empty] | 101.1465
77 | 14.9867 | [11 empty] | 14.9867 | 77 | 101.7468 | [11 empty] | 101.7468
78 | 14.9867 | [11 empty] | 14.9867 | 78 | 101.8591 | [11 empty] | 101.8591
79 | 14.9869 | [11 empty] | 14.9869 | 79 | 101.9277 | [11 empty] | 101.9277
80 | 14.9869 | [11 empty] | 14.9869 | 80 | 102.1764 | [11 empty] | 102.1764
81 | 14.9871 | [11 empty] | 14.9871 | 81 | 103.5848 | [11 empty] | 103.5848
82 | 14.9873 | [11 empty] | 14.9873 | 82 | 103.6041 | [11 empty] | 103.6041
83 | 14.9873 | [11 empty] | 14.9873 | 83 | 104.5321 | [11 empty] | 104.5321
84 | 14.9874 | [11 empty] | 14.9874 | 84 | 106.2234 | [11 empty] | 106.2234
85 | 14.9877 | [11 empty] | 14.9877 | 85 | 106.3203 | [11 empty] | 106.3203
86 | 14.9879 | [11 empty] | 14.9879 | 86 | 106.6944 | [11 empty] | 106.6944
87 | 14.9882 | [11 empty] | 14.9882 | 87 | 107.434 | [11 empty] | 107.434
88 | 14.9885 | [11 empty] | 14.9885 | 88 | 107.4868 | [11 empty] | 107.4868
89 | 14.9886 | [11 empty] | 14.9886 | 89 | 107.9233 | [11 empty] | 107.9233
90 | 14.9887 | [11 empty] | 14.9887 | 90 | 109.1612 | [11 empty] | 109.1612
91 | 14.9892 | [11 empty] | 14.9892 | 91 | 109.5944 | [11 empty] | 109.5944
92 | 14.9893 | [11 empty] | 14.9893 | 92 | 110.2964 | [11 empty] | 110.2964
93 | 14.9893 | [11 empty] | 14.9893 | 93 | 110.5265 | [11 empty] | 110.5265
94 | 14.9894 | [11 empty] | 14.9894 | 94 | 111.7318 | [11 empty] | 111.7318
95 | 14.9894 | [11 empty] | 14.9894 | 95 | 111.8025 | [11 empty] | 111.8025
96 | 14.9894 | [11 empty] | 14.9894 | 96 | 112.5527 | [11 empty] | 112.5527
97 | 14.9896 | [11 empty] | 14.9896 | 97 | 112.7689 | [11 empty] | 112.7689
98 | 14.9896 | [11 empty] | 14.9896 | 98 | 113.3755 | [11 empty] | 113.3755
99 | 14.9896 | [11 empty] | 14.9896 | 99 | 113.741 | [11 empty] | 113.741
100 | 14.9897 | [11 empty] | 14.9897 | 100 | 118.9903 | [11 empty] | 118.9903

## Parameters NTN DL and UL
NTN SAN parameters | [8 empty] | UE parameters
FRF | 1 | [7 empty] | Characteristics | fixed VSAT | L-ESIM
SAN Type | GEO, LEO@600km & LEO@1200km | [7 empty] | Frequency band | 27GHz | 27GHz
NTN UE Type | [8 empty] | Antenna type and configuration | Directional | Directional
satellite max Tx power | [9 empty] | Section 6.4.1 of [2] with 60 cm equivalent aperture diameter | (M,N,P,Mg,Ng) = (TBD,TBD,2,1,1); (dV,dH) = (TBD, TBD)λ with directional antenna element (HPBW=65 deg)
Configuration FR2 Ka-band | SCS 120 kHz | [7 empty] | Polarisation | circular | circular
NRB (200MHz BW) | 132 | [7 empty] | Rx Antenna gain | 39.7 dBi | TBD dBi per element
[9 empty] | Antenna temperature | 150 K | TBD K
Satellite orbit |  |  | GEO |  | LEO-1200 |  | LEO-600 |  | Noise figure | 3 | TBD dB
Satellite altitude |  |  | 35786 km |  | 1200 km |  | 600 km |  | Tx transmit power | 2 W (33 dBm) | [TBD W (TBD dBm)]
Payload characteristics for DL transmissions | [8 empty] | Tx antenna gain | 43.2 dBi | TBD dBi per element
Satellite EIRP density |  | Ka-band | 40 dBW/MHz |  | 10 dBW/MHz |  | 4 dBW/MHz |  |  For calibration, the number of active NTN UE (UL) is 10 UEs with divided RBs per UE by channel bandwidth.
Satellite max TX power in dBm | BW (MHz) | (i.e. 20 GHz for DL) | 200 | 400 | 200 | 400 | 200 | 400 |  For calibration, NTN UE antenna elevation angle is 30 and 90 degree.
| SCS kHz |  | 120 | 240 | 120 | 240 | 120 | 240 |  For calibration, NTN UE NF is [TBD]
| NRB |  | 132 | 264 | 132 | 264 | 132 | 264 | NOTE 1: FFS whether and how to consider phased array antenna pattern, not preclude to consider phased array antenna pattern in the future if needed.
Satellite Tx max Gain |  |  | 58.5 dBi |  | 38.5 dBi |  | 38.5 dBi
3dB beamwidth or HPBW (Half-Power BandWidth) of main central beam |  |  | 0.1765 deg |  | 1.7647 deg |  | 1.7647 deg
ABS (Adjacent Beam Spacing) of adjacent beams from the central beam |  |  | [TBD] |  | [TBD] |  | [TBD] |  | Satellite antenna pattern
Satellite beam diameter |  |  | 110 km |  | 40 km |  | 20 km |  | Parabolic antenna pattern for SAN:
Payload characteristics for UL transmissions | [8 empty] | o Use the following parabolic antenna model for SAN
G/T |  | Ka-band (i.e. 30 GHz for UL) | 28 dB K-1 |  | 13 dB K-1 |  | 13 dB K-1
Satellite Rx max Gain |  |  | 58.5 dBi |  | 38.5 dBi |  | 38.5 dBi |  | With:
·
Parameters | NTN | Remark | [6 empty] | is the Bessel function of first type and
Carrier frequency | 27GHz(UL) / 17GHz(DL) | [7 empty] | order with argument x
The number of active UE (UL) | 10 UEs and [2RBs per UE for GEO and LEO1] | [7 empty] | · q is the angle in a
The number of active UE (DL) | 1 | Same with TN | [6 empty] | spherical coordinates system,
Traffic model | Full buffer | [7 empty] | ·
DL power control | NO
UL power control | See Session 2.7.2 | [7 empty] | · D : Antenna diameter
NTN satellite Noise figure in dB | See Table 2.3.1-3 | [7 empty] | · l : Wavelength
Handover margin | 3dB | [7 empty] | · FFS whether and how to consider phased array antenna pattern
[Note 1: UEs are equally splitted inside the channel bandwidth into ACIR 3 regions. Scheduled PRB position for UE1 per satellite beam should be also fully aligned to simulate the worst case for co-channel interference and this is also aligned with full buffer case.] | [8 empty] | · Not preclude to consider phased array antenna pattern in the future if needed
Parabolic antenna pattern for NTN UE:
Satellite | GEO | LEO 600 | LEO 1200 | [5 empty] | o Use the following parabolic antenna model for NTN UE
G/T (dB K-1) | 28 | 13 | 13
G_Rx (dBi) | 58.5 | 38.5 | 38.5 | [5 empty] | With:
NF (dB) | [5.9] | [5.9] | [5.9] | [5 empty] | ·
[Noise figure for calibration is 5.9 for all satellite types.] | [8 empty] | is the Bessel function of first type and
order with argument x
· q is the angle in a
spherical coordinates system,
·
· D : Antenna diameter
· l : Wavelength

## Scenario GEO DL
SINR | Samsung | Source b | Source C | Source D | Source E | Source F | Source G | Source H | Source I | Source J | Source K | Source L | Mean | CouplingLoss | Samsung | Source b | Source C | Source D | Source E | Source F | Source G | Source H | Source I | Source J | Source K | Source L | Mean
0 | -7.9872 | [11 empty] | -7.9872 | 0 | 59.2261 | [11 empty] | 59.2261
1 | -7.9856 | [11 empty] | -7.9856 | 1 | 61.4519 | [11 empty] | 61.4519
2 | -7.964 | [11 empty] | -7.964 | 2 | 65.1399 | [11 empty] | 65.1399
3 | -7.9578 | [11 empty] | -7.9578 | 3 | 69.4766 | [11 empty] | 69.4766
4 | -7.9502 | [11 empty] | -7.9502 | 4 | 69.7144 | [11 empty] | 69.7144
5 | -7.9462 | [11 empty] | -7.9462 | 5 | 70.4615 | [11 empty] | 70.4615
6 | -7.943 | [11 empty] | -7.943 | 6 | 70.6992 | [11 empty] | 70.6992
7 | -7.9288 | [11 empty] | -7.9288 | 7 | 72.7303 | [11 empty] | 72.7303
8 | -7.9245 | [11 empty] | -7.9245 | 8 | 73.9483 | [11 empty] | 73.9483
9 | -7.9196 | [11 empty] | -7.9196 | 9 | 75.234 | [11 empty] | 75.234
10 | -7.9185 | [11 empty] | -7.9185 | 10 | 76.6862 | [11 empty] | 76.6862
11 | -7.9162 | [11 empty] | -7.9162 | 11 | 78.6424 | [11 empty] | 78.6424
12 | -7.899 | [11 empty] | -7.899 | 12 | 78.7168 | [11 empty] | 78.7168
13 | -7.8946 | [11 empty] | -7.8946 | 13 | 78.8165 | [11 empty] | 78.8165
14 | -7.8868 | [11 empty] | -7.8868 | 14 | 78.8739 | [11 empty] | 78.8739
15 | -7.8742 | [11 empty] | -7.8742 | 15 | 78.915 | [11 empty] | 78.915
16 | -7.8714 | [11 empty] | -7.8714 | 16 | 79.334 | [11 empty] | 79.334
17 | -7.8651 | [11 empty] | -7.8651 | 17 | 79.6895 | [11 empty] | 79.6895
18 | -7.8618 | [11 empty] | -7.8618 | 18 | 79.7603 | [11 empty] | 79.7603
19 | -7.8605 | [11 empty] | -7.8605 | 19 | 80.3153 | [11 empty] | 80.3153
20 | -7.8604 | [11 empty] | -7.8604 | 20 | 80.4224 | [11 empty] | 80.4224
21 | -7.8585 | [11 empty] | -7.8585 | 21 | 82.0381 | [11 empty] | 82.0381
22 | -7.8564 | [11 empty] | -7.8564 | 22 | 82.3697 | [11 empty] | 82.3697
23 | -7.8557 | [11 empty] | -7.8557 | 23 | 82.4419 | [11 empty] | 82.4419
24 | -7.8465 | [11 empty] | -7.8465 | 24 | 82.4674 | [11 empty] | 82.4674
25 | -7.8444 | [11 empty] | -7.8444 | 25 | 82.5991 | [11 empty] | 82.5991
26 | -7.8424 | [11 empty] | -7.8424 | 26 | 83.1808 | [11 empty] | 83.1808
27 | -7.8399 | [11 empty] | -7.8399 | 27 | 83.2369 | [11 empty] | 83.2369
28 | -7.8396 | [11 empty] | -7.8396 | 28 | 83.7648 | [11 empty] | 83.7648
29 | -7.8359 | [11 empty] | -7.8359 | 29 | 84.4234 | [11 empty] | 84.4234
30 | -7.8335 | [11 empty] | -7.8335 | 30 | 84.5325 | [11 empty] | 84.5325
31 | -7.8317 | [11 empty] | -7.8317 | 31 | 85.0321 | [11 empty] | 85.0321
32 | -7.8315 | [11 empty] | -7.8315 | 32 | 85.6951 | [11 empty] | 85.6951
33 | -7.8278 | [11 empty] | -7.8278 | 33 | 85.8776 | [11 empty] | 85.8776
34 | -7.8274 | [11 empty] | -7.8274 | 34 | 86.0689 | [11 empty] | 86.0689
35 | -7.8261 | [11 empty] | -7.8261 | 35 | 86.1164 | [11 empty] | 86.1164
36 | -7.8254 | [11 empty] | -7.8254 | 36 | 86.251 | [11 empty] | 86.251
37 | -7.825 | [11 empty] | -7.825 | 37 | 86.5379 | [11 empty] | 86.5379
38 | -7.8241 | [11 empty] | -7.8241 | 38 | 86.5413 | [11 empty] | 86.5413
39 | -7.8237 | [11 empty] | -7.8237 | 39 | 86.7749 | [11 empty] | 86.7749
40 | -7.8235 | [11 empty] | -7.8235 | 40 | 87.2273 | [11 empty] | 87.2273
41 | -7.8223 | [11 empty] | -7.8223 | 41 | 87.3663 | [11 empty] | 87.3663
42 | -7.8216 | [11 empty] | -7.8216 | 42 | 88.91 | [11 empty] | 88.91
43 | -7.8196 | [11 empty] | -7.8196 | 43 | 89.46 | [11 empty] | 89.46
44 | -7.8174 | [11 empty] | -7.8174 | 44 | 89.4885 | [11 empty] | 89.4885
45 | -7.8149 | [11 empty] | -7.8149 | 45 | 89.8557 | [11 empty] | 89.8557
46 | -7.8136 | [11 empty] | -7.8136 | 46 | 89.9507 | [11 empty] | 89.9507
47 | -7.8129 | [11 empty] | -7.8129 | 47 | 90.007 | [11 empty] | 90.007
48 | -7.8109 | [11 empty] | -7.8109 | 48 | 90.1627 | [11 empty] | 90.1627
49 | -7.8105 | [11 empty] | -7.8105 | 49 | 90.2776 | [11 empty] | 90.2776
50 | -7.8094 | [11 empty] | -7.8094 | 50 | 90.8595 | [11 empty] | 90.8595
51 | -7.8093 | [11 empty] | -7.8093 | 51 | 91.318 | [11 empty] | 91.318
52 | -7.8093 | [11 empty] | -7.8093 | 52 | 91.3505 | [11 empty] | 91.3505
53 | -7.8086 | [11 empty] | -7.8086 | 53 | 91.7093 | [11 empty] | 91.7093
54 | -7.8073 | [11 empty] | -7.8073 | 54 | 91.8217 | [11 empty] | 91.8217
55 | -7.8067 | [11 empty] | -7.8067 | 55 | 91.8969 | [11 empty] | 91.8969
56 | -7.8064 | [11 empty] | -7.8064 | 56 | 92.4897 | [11 empty] | 92.4897
57 | -7.8059 | [11 empty] | -7.8059 | 57 | 93.6744 | [11 empty] | 93.6744
58 | -7.8052 | [11 empty] | -7.8052 | 58 | 94.02 | [11 empty] | 94.02
59 | -7.8048 | [11 empty] | -7.8048 | 59 | 94.8468 | [11 empty] | 94.8468
60 | -7.8047 | [11 empty] | -7.8047 | 60 | 95.3426 | [11 empty] | 95.3426
61 | -7.8041 | [11 empty] | -7.8041 | 61 | 95.6034 | [11 empty] | 95.6034
62 | -7.8036 | [11 empty] | -7.8036 | 62 | 96.2721 | [11 empty] | 96.2721
63 | -7.8028 | [11 empty] | -7.8028 | 63 | 97.0871 | [11 empty] | 97.0871
64 | -7.8026 | [11 empty] | -7.8026 | 64 | 97.1209 | [11 empty] | 97.1209
65 | -7.8025 | [11 empty] | -7.8025 | 65 | 97.6837 | [11 empty] | 97.6837
66 | -7.8018 | [11 empty] | -7.8018 | 66 | 98.4305 | [11 empty] | 98.4305
67 | -7.8009 | [11 empty] | -7.8009 | 67 | 98.4446 | [11 empty] | 98.4446
68 | -7.8006 | [11 empty] | -7.8006 | 68 | 98.5608 | [11 empty] | 98.5608
69 | -7.8005 | [11 empty] | -7.8005 | 69 | 98.6917 | [11 empty] | 98.6917
70 | -7.8004 | [11 empty] | -7.8004 | 70 | 99.1207 | [11 empty] | 99.1207
71 | -7.8002 | [11 empty] | -7.8002 | 71 | 99.2165 | [11 empty] | 99.2165
72 | -7.8001 | [11 empty] | -7.8001 | 72 | 99.4829 | [11 empty] | 99.4829
73 | -7.7997 | [11 empty] | -7.7997 | 73 | 99.4847 | [11 empty] | 99.4847
74 | -7.7994 | [11 empty] | -7.7994 | 74 | 99.8671 | [11 empty] | 99.8671
75 | -7.7993 | [11 empty] | -7.7993 | 75 | 101.0085 | [11 empty] | 101.0085
76 | -7.7979 | [11 empty] | -7.7979 | 76 | 102.3107 | [11 empty] | 102.3107
77 | -7.7977 | [11 empty] | -7.7977 | 77 | 102.6244 | [11 empty] | 102.6244
78 | -7.7971 | [11 empty] | -7.7971 | 78 | 102.7613 | [11 empty] | 102.7613
79 | -7.7963 | [11 empty] | -7.7963 | 79 | 103.4234 | [11 empty] | 103.4234
80 | -7.7959 | [11 empty] | -7.7959 | 80 | 103.7974 | [11 empty] | 103.7974
81 | -7.7959 | [11 empty] | -7.7959 | 81 | 103.8738 | [11 empty] | 103.8738
82 | -7.7957 | [11 empty] | -7.7957 | 82 | 104.7104 | [11 empty] | 104.7104
83 | -7.795 | [11 empty] | -7.795 | 83 | 105.0867 | [11 empty] | 105.0867
84 | -7.7949 | [11 empty] | -7.7949 | 84 | 105.2152 | [11 empty] | 105.2152
85 | -7.7945 | [11 empty] | -7.7945 | 85 | 105.4136 | [11 empty] | 105.4136
86 | -7.7935 | [11 empty] | -7.7935 | 86 | 106.7288 | [11 empty] | 106.7288
87 | -7.7933 | [11 empty] | -7.7933 | 87 | 107.0057 | [11 empty] | 107.0057
88 | -7.7928 | [11 empty] | -7.7928 | 88 | 107.0303 | [11 empty] | 107.0303
89 | -7.7927 | [11 empty] | -7.7927 | 89 | 107.269 | [11 empty] | 107.269
90 | -7.7907 | [11 empty] | -7.7907 | 90 | 107.9417 | [11 empty] | 107.9417
91 | -7.789 | [11 empty] | -7.789 | 91 | 107.9561 | [11 empty] | 107.9561
92 | -7.7889 | [11 empty] | -7.7889 | 92 | 108.1673 | [11 empty] | 108.1673
93 | -7.7884 | [11 empty] | -7.7884 | 93 | 108.8196 | [11 empty] | 108.8196
94 | -7.7866 | [11 empty] | -7.7866 | 94 | 108.869 | [11 empty] | 108.869
95 | -7.7863 | [11 empty] | -7.7863 | 95 | 109.5452 | [11 empty] | 109.5452
96 | -7.7861 | [11 empty] | -7.7861 | 96 | 110.436 | [11 empty] | 110.436
97 | -7.7854 | [11 empty] | -7.7854 | 97 | 113.1968 | [11 empty] | 113.1968
98 | -7.7829 | [11 empty] | -7.7829 | 98 | 116.9011 | [11 empty] | 116.9011
99 | -7.7816 | [11 empty] | -7.7816 | 99 | 118.3076 | [11 empty] | 118.3076
100 | -7.7799 | [11 empty] | -7.7799 | 100 | 119.6067 | [11 empty] | 119.6067

## Scenario LEO1200 DL
SINR | Samsung | Source B | Source C | Source D | Source E | Source F | Source G | Source H | Source I | Source J | Source K | Source L | Mean | CouplingLoss | Samsung | Source B | Source C | Source D | Source E | Source F | Source G | Source H | Source I | Source J | Source K | Source L | Mean
0 | -7.9636 | [11 empty] | -7.9636 | 0 | 59.2261 | [11 empty] | 59.2261
1 | -7.9576 | [11 empty] | -7.9576 | 1 | 61.4519 | [11 empty] | 61.4519
2 | -7.9381 | [11 empty] | -7.9381 | 2 | 65.1399 | [11 empty] | 65.1399
3 | -7.9324 | [11 empty] | -7.9324 | 3 | 69.4766 | [11 empty] | 69.4766
4 | -7.904 | [11 empty] | -7.904 | 4 | 69.7144 | [11 empty] | 69.7144
5 | -7.9036 | [11 empty] | -7.9036 | 5 | 70.4615 | [11 empty] | 70.4615
6 | -7.9021 | [11 empty] | -7.9021 | 6 | 70.6992 | [11 empty] | 70.6992
7 | -7.9001 | [11 empty] | -7.9001 | 7 | 72.7303 | [11 empty] | 72.7303
8 | -7.8792 | [11 empty] | -7.8792 | 8 | 73.9483 | [11 empty] | 73.9483
9 | -7.8787 | [11 empty] | -7.8787 | 9 | 75.234 | [11 empty] | 75.234
10 | -7.8766 | [11 empty] | -7.8766 | 10 | 76.6862 | [11 empty] | 76.6862
11 | -7.8682 | [11 empty] | -7.8682 | 11 | 78.6424 | [11 empty] | 78.6424
12 | -7.8675 | [11 empty] | -7.8675 | 12 | 78.7168 | [11 empty] | 78.7168
13 | -7.8615 | [11 empty] | -7.8615 | 13 | 78.8165 | [11 empty] | 78.8165
14 | -7.8609 | [11 empty] | -7.8609 | 14 | 78.8739 | [11 empty] | 78.8739
15 | -7.8604 | [11 empty] | -7.8604 | 15 | 78.915 | [11 empty] | 78.915
16 | -7.8572 | [11 empty] | -7.8572 | 16 | 79.334 | [11 empty] | 79.334
17 | -7.8537 | [11 empty] | -7.8537 | 17 | 79.6895 | [11 empty] | 79.6895
18 | -7.8504 | [11 empty] | -7.8504 | 18 | 79.7603 | [11 empty] | 79.7603
19 | -7.8466 | [11 empty] | -7.8466 | 19 | 80.3153 | [11 empty] | 80.3153
20 | -7.8437 | [11 empty] | -7.8437 | 20 | 80.4224 | [11 empty] | 80.4224
21 | -7.8417 | [11 empty] | -7.8417 | 21 | 82.0381 | [11 empty] | 82.0381
22 | -7.8408 | [11 empty] | -7.8408 | 22 | 82.3697 | [11 empty] | 82.3697
23 | -7.8398 | [11 empty] | -7.8398 | 23 | 82.4419 | [11 empty] | 82.4419
24 | -7.8376 | [11 empty] | -7.8376 | 24 | 82.4674 | [11 empty] | 82.4674
25 | -7.8362 | [11 empty] | -7.8362 | 25 | 82.5991 | [11 empty] | 82.5991
26 | -7.8359 | [11 empty] | -7.8359 | 26 | 83.1808 | [11 empty] | 83.1808
27 | -7.8351 | [11 empty] | -7.8351 | 27 | 83.2369 | [11 empty] | 83.2369
28 | -7.8345 | [11 empty] | -7.8345 | 28 | 83.7648 | [11 empty] | 83.7648
29 | -7.8345 | [11 empty] | -7.8345 | 29 | 84.4234 | [11 empty] | 84.4234
30 | -7.8292 | [11 empty] | -7.8292 | 30 | 84.5325 | [11 empty] | 84.5325
31 | -7.8273 | [11 empty] | -7.8273 | 31 | 85.0321 | [11 empty] | 85.0321
32 | -7.8273 | [11 empty] | -7.8273 | 32 | 85.6951 | [11 empty] | 85.6951
33 | -7.8253 | [11 empty] | -7.8253 | 33 | 85.8776 | [11 empty] | 85.8776
34 | -7.8252 | [11 empty] | -7.8252 | 34 | 86.0689 | [11 empty] | 86.0689
35 | -7.8252 | [11 empty] | -7.8252 | 35 | 86.1164 | [11 empty] | 86.1164
36 | -7.8251 | [11 empty] | -7.8251 | 36 | 86.251 | [11 empty] | 86.251
37 | -7.8247 | [11 empty] | -7.8247 | 37 | 86.5379 | [11 empty] | 86.5379
38 | -7.8242 | [11 empty] | -7.8242 | 38 | 86.5413 | [11 empty] | 86.5413
39 | -7.8235 | [11 empty] | -7.8235 | 39 | 86.7749 | [11 empty] | 86.7749
40 | -7.8212 | [11 empty] | -7.8212 | 40 | 87.2273 | [11 empty] | 87.2273
41 | -7.8211 | [11 empty] | -7.8211 | 41 | 87.3663 | [11 empty] | 87.3663
42 | -7.8187 | [11 empty] | -7.8187 | 42 | 88.91 | [11 empty] | 88.91
43 | -7.8175 | [11 empty] | -7.8175 | 43 | 89.46 | [11 empty] | 89.46
44 | -7.817 | [11 empty] | -7.817 | 44 | 89.4885 | [11 empty] | 89.4885
45 | -7.8161 | [11 empty] | -7.8161 | 45 | 89.8557 | [11 empty] | 89.8557
46 | -7.8148 | [11 empty] | -7.8148 | 46 | 89.9507 | [11 empty] | 89.9507
47 | -7.8144 | [11 empty] | -7.8144 | 47 | 90.007 | [11 empty] | 90.007
48 | -7.8142 | [11 empty] | -7.8142 | 48 | 90.1627 | [11 empty] | 90.1627
49 | -7.8131 | [11 empty] | -7.8131 | 49 | 90.2776 | [11 empty] | 90.2776
50 | -7.8121 | [11 empty] | -7.8121 | 50 | 90.8595 | [11 empty] | 90.8595
51 | -7.809 | [11 empty] | -7.809 | 51 | 91.318 | [11 empty] | 91.318
52 | -7.8087 | [11 empty] | -7.8087 | 52 | 91.3505 | [11 empty] | 91.3505
53 | -7.8084 | [11 empty] | -7.8084 | 53 | 91.7093 | [11 empty] | 91.7093
54 | -7.8079 | [11 empty] | -7.8079 | 54 | 91.8217 | [11 empty] | 91.8217
55 | -7.8057 | [11 empty] | -7.8057 | 55 | 91.8969 | [11 empty] | 91.8969
56 | -7.8049 | [11 empty] | -7.8049 | 56 | 92.4897 | [11 empty] | 92.4897
57 | -7.8045 | [11 empty] | -7.8045 | 57 | 93.6744 | [11 empty] | 93.6744
58 | -7.8034 | [11 empty] | -7.8034 | 58 | 94.02 | [11 empty] | 94.02
59 | -7.8031 | [11 empty] | -7.8031 | 59 | 94.8468 | [11 empty] | 94.8468
60 | -7.8025 | [11 empty] | -7.8025 | 60 | 95.3426 | [11 empty] | 95.3426
61 | -7.8024 | [11 empty] | -7.8024 | 61 | 95.6034 | [11 empty] | 95.6034
62 | -7.8016 | [11 empty] | -7.8016 | 62 | 96.2721 | [11 empty] | 96.2721
63 | -7.7992 | [11 empty] | -7.7992 | 63 | 97.0871 | [11 empty] | 97.0871
64 | -7.7989 | [11 empty] | -7.7989 | 64 | 97.1209 | [11 empty] | 97.1209
65 | -7.7988 | [11 empty] | -7.7988 | 65 | 97.6837 | [11 empty] | 97.6837
66 | -7.7985 | [11 empty] | -7.7985 | 66 | 98.4305 | [11 empty] | 98.4305
67 | -7.7985 | [11 empty] | -7.7985 | 67 | 98.4446 | [11 empty] | 98.4446
68 | -7.7984 | [11 empty] | -7.7984 | 68 | 98.5608 | [11 empty] | 98.5608
69 | -7.7975 | [11 empty] | -7.7975 | 69 | 98.6917 | [11 empty] | 98.6917
70 | -7.7973 | [11 empty] | -7.7973 | 70 | 99.1207 | [11 empty] | 99.1207
71 | -7.7972 | [11 empty] | -7.7972 | 71 | 99.2165 | [11 empty] | 99.2165
72 | -7.797 | [11 empty] | -7.797 | 72 | 99.4829 | [11 empty] | 99.4829
73 | -7.7969 | [11 empty] | -7.7969 | 73 | 99.4847 | [11 empty] | 99.4847
74 | -7.7969 | [11 empty] | -7.7969 | 74 | 99.8671 | [11 empty] | 99.8671
75 | -7.7968 | [11 empty] | -7.7968 | 75 | 101.0085 | [11 empty] | 101.0085
76 | -7.7965 | [11 empty] | -7.7965 | 76 | 102.3107 | [11 empty] | 102.3107
77 | -7.7959 | [11 empty] | -7.7959 | 77 | 102.6244 | [11 empty] | 102.6244
78 | -7.7957 | [11 empty] | -7.7957 | 78 | 102.7613 | [11 empty] | 102.7613
79 | -7.7944 | [11 empty] | -7.7944 | 79 | 103.4234 | [11 empty] | 103.4234
80 | -7.7939 | [11 empty] | -7.7939 | 80 | 103.7974 | [11 empty] | 103.7974
81 | -7.7935 | [11 empty] | -7.7935 | 81 | 103.8738 | [11 empty] | 103.8738
82 | -7.7932 | [11 empty] | -7.7932 | 82 | 104.7104 | [11 empty] | 104.7104
83 | -7.7926 | [11 empty] | -7.7926 | 83 | 105.0867 | [11 empty] | 105.0867
84 | -7.7921 | [11 empty] | -7.7921 | 84 | 105.2152 | [11 empty] | 105.2152
85 | -7.7916 | [11 empty] | -7.7916 | 85 | 105.4136 | [11 empty] | 105.4136
86 | -7.7915 | [11 empty] | -7.7915 | 86 | 106.7288 | [11 empty] | 106.7288
87 | -7.7914 | [11 empty] | -7.7914 | 87 | 107.0057 | [11 empty] | 107.0057
88 | -7.7913 | [11 empty] | -7.7913 | 88 | 107.0303 | [11 empty] | 107.0303
89 | -7.7913 | [11 empty] | -7.7913 | 89 | 107.269 | [11 empty] | 107.269
90 | -7.7896 | [11 empty] | -7.7896 | 90 | 107.9417 | [11 empty] | 107.9417
91 | -7.7884 | [11 empty] | -7.7884 | 91 | 107.9561 | [11 empty] | 107.9561
92 | -7.7882 | [11 empty] | -7.7882 | 92 | 108.1673 | [11 empty] | 108.1673
93 | -7.788 | [11 empty] | -7.788 | 93 | 108.8196 | [11 empty] | 108.8196
94 | -7.7874 | [11 empty] | -7.7874 | 94 | 108.869 | [11 empty] | 108.869
95 | -7.787 | [11 empty] | -7.787 | 95 | 109.5452 | [11 empty] | 109.5452
96 | -7.7847 | [11 empty] | -7.7847 | 96 | 110.436 | [11 empty] | 110.436
97 | -7.784 | [11 empty] | -7.784 | 97 | 113.1968 | [11 empty] | 113.1968
98 | -7.784 | [11 empty] | -7.784 | 98 | 116.9011 | [11 empty] | 116.9011
99 | -7.7839 | [11 empty] | -7.7839 | 99 | 118.3076 | [11 empty] | 118.3076
100 | -7.7835 | [11 empty] | -7.7835 | 100 | 119.6067 | [11 empty] | 119.6067

## Scenario LEO600 DL
SINR | Samsung | Samsung 1200 | Source C | Source D | Source E | Source F | Source G | Source H | Source I | Source J | Source K | Source L | Mean | CouplingLoss | Samsung | Samsung 1200 | Source C | Source D | Source E | Source F | Source G | Source H | Source I | Source J | Source K | Source L | Mean
0 | -12.883 | [11 empty] | -12.883 | 0 | 59.2261 | [11 empty] | 59.2261
1 | -12.2023 | [11 empty] | -12.2023 | 1 | 61.4519 | [11 empty] | 61.4519
2 | -8.0295 | [11 empty] | -8.0295 | 2 | 65.1399 | [11 empty] | 65.1399
3 | -8.0106 | [11 empty] | -8.0106 | 3 | 69.4766 | [11 empty] | 69.4766
4 | -7.9789 | [11 empty] | -7.9789 | 4 | 69.7144 | [11 empty] | 69.7144
5 | -7.9505 | [11 empty] | -7.9505 | 5 | 70.4615 | [11 empty] | 70.4615
6 | -7.9357 | [11 empty] | -7.9357 | 6 | 70.6992 | [11 empty] | 70.6992
7 | -7.8971 | [11 empty] | -7.8971 | 7 | 72.7303 | [11 empty] | 72.7303
8 | -7.8878 | [11 empty] | -7.8878 | 8 | 73.9483 | [11 empty] | 73.9483
9 | -7.8856 | [11 empty] | -7.8856 | 9 | 75.234 | [11 empty] | 75.234
10 | -7.8811 | [11 empty] | -7.8811 | 10 | 76.6862 | [11 empty] | 76.6862
11 | -7.8659 | [11 empty] | -7.8659 | 11 | 78.6424 | [11 empty] | 78.6424
12 | -7.8658 | [11 empty] | -7.8658 | 12 | 78.7168 | [11 empty] | 78.7168
13 | -7.863 | [11 empty] | -7.863 | 13 | 78.8165 | [11 empty] | 78.8165
14 | -7.8605 | [11 empty] | -7.8605 | 14 | 78.8739 | [11 empty] | 78.8739
15 | -7.8553 | [11 empty] | -7.8553 | 15 | 78.915 | [11 empty] | 78.915
16 | -7.8539 | [11 empty] | -7.8539 | 16 | 79.334 | [11 empty] | 79.334
17 | -7.8463 | [11 empty] | -7.8463 | 17 | 79.6895 | [11 empty] | 79.6895
18 | -7.8451 | [11 empty] | -7.8451 | 18 | 79.7603 | [11 empty] | 79.7603
19 | -7.8416 | [11 empty] | -7.8416 | 19 | 80.3153 | [11 empty] | 80.3153
20 | -7.8396 | [11 empty] | -7.8396 | 20 | 80.4224 | [11 empty] | 80.4224
21 | -7.8379 | [11 empty] | -7.8379 | 21 | 82.0381 | [11 empty] | 82.0381
22 | -7.8345 | [11 empty] | -7.8345 | 22 | 82.3697 | [11 empty] | 82.3697
23 | -7.8342 | [11 empty] | -7.8342 | 23 | 82.4419 | [11 empty] | 82.4419
24 | -7.8334 | [11 empty] | -7.8334 | 24 | 82.4674 | [11 empty] | 82.4674
25 | -7.8327 | [11 empty] | -7.8327 | 25 | 82.5991 | [11 empty] | 82.5991
26 | -7.8325 | [11 empty] | -7.8325 | 26 | 83.1808 | [11 empty] | 83.1808
27 | -7.8314 | [11 empty] | -7.8314 | 27 | 83.2369 | [11 empty] | 83.2369
28 | -7.831 | [11 empty] | -7.831 | 28 | 83.7648 | [11 empty] | 83.7648
29 | -7.8295 | [11 empty] | -7.8295 | 29 | 84.4234 | [11 empty] | 84.4234
30 | -7.828 | [11 empty] | -7.828 | 30 | 84.5325 | [11 empty] | 84.5325
31 | -7.828 | [11 empty] | -7.828 | 31 | 85.0321 | [11 empty] | 85.0321
32 | -7.825 | [11 empty] | -7.825 | 32 | 85.6951 | [11 empty] | 85.6951
33 | -7.8248 | [11 empty] | -7.8248 | 33 | 85.8776 | [11 empty] | 85.8776
34 | -7.8222 | [11 empty] | -7.8222 | 34 | 86.0689 | [11 empty] | 86.0689
35 | -7.8215 | [11 empty] | -7.8215 | 35 | 86.1164 | [11 empty] | 86.1164
36 | -7.8212 | [11 empty] | -7.8212 | 36 | 86.251 | [11 empty] | 86.251
37 | -7.8199 | [11 empty] | -7.8199 | 37 | 86.5379 | [11 empty] | 86.5379
38 | -7.8198 | [11 empty] | -7.8198 | 38 | 86.5413 | [11 empty] | 86.5413
39 | -7.8198 | [11 empty] | -7.8198 | 39 | 86.7749 | [11 empty] | 86.7749
40 | -7.8195 | [11 empty] | -7.8195 | 40 | 87.2273 | [11 empty] | 87.2273
41 | -7.8186 | [11 empty] | -7.8186 | 41 | 87.3663 | [11 empty] | 87.3663
42 | -7.8178 | [11 empty] | -7.8178 | 42 | 88.91 | [11 empty] | 88.91
43 | -7.8173 | [11 empty] | -7.8173 | 43 | 89.46 | [11 empty] | 89.46
44 | -7.8171 | [11 empty] | -7.8171 | 44 | 89.4885 | [11 empty] | 89.4885
45 | -7.8163 | [11 empty] | -7.8163 | 45 | 89.8557 | [11 empty] | 89.8557
46 | -7.8159 | [11 empty] | -7.8159 | 46 | 89.9507 | [11 empty] | 89.9507
47 | -7.8137 | [11 empty] | -7.8137 | 47 | 90.007 | [11 empty] | 90.007
48 | -7.813 | [11 empty] | -7.813 | 48 | 90.1627 | [11 empty] | 90.1627
49 | -7.8111 | [11 empty] | -7.8111 | 49 | 90.2776 | [11 empty] | 90.2776
50 | -7.8105 | [11 empty] | -7.8105 | 50 | 90.8595 | [11 empty] | 90.8595
51 | -7.8104 | [11 empty] | -7.8104 | 51 | 91.318 | [11 empty] | 91.318
52 | -7.8104 | [11 empty] | -7.8104 | 52 | 91.3505 | [11 empty] | 91.3505
53 | -7.8103 | [11 empty] | -7.8103 | 53 | 91.7093 | [11 empty] | 91.7093
54 | -7.8101 | [11 empty] | -7.8101 | 54 | 91.8217 | [11 empty] | 91.8217
55 | -7.8094 | [11 empty] | -7.8094 | 55 | 91.8969 | [11 empty] | 91.8969
56 | -7.809 | [11 empty] | -7.809 | 56 | 92.4897 | [11 empty] | 92.4897
57 | -7.8088 | [11 empty] | -7.8088 | 57 | 93.6744 | [11 empty] | 93.6744
58 | -7.8074 | [11 empty] | -7.8074 | 58 | 94.02 | [11 empty] | 94.02
59 | -7.8067 | [11 empty] | -7.8067 | 59 | 94.8468 | [11 empty] | 94.8468
60 | -7.8061 | [11 empty] | -7.8061 | 60 | 95.3426 | [11 empty] | 95.3426
61 | -7.8052 | [11 empty] | -7.8052 | 61 | 95.6034 | [11 empty] | 95.6034
62 | -7.8049 | [11 empty] | -7.8049 | 62 | 96.2721 | [11 empty] | 96.2721
63 | -7.8047 | [11 empty] | -7.8047 | 63 | 97.0871 | [11 empty] | 97.0871
64 | -7.8043 | [11 empty] | -7.8043 | 64 | 97.1209 | [11 empty] | 97.1209
65 | -7.8038 | [11 empty] | -7.8038 | 65 | 97.6837 | [11 empty] | 97.6837
66 | -7.8026 | [11 empty] | -7.8026 | 66 | 98.4305 | [11 empty] | 98.4305
67 | -7.8022 | [11 empty] | -7.8022 | 67 | 98.4446 | [11 empty] | 98.4446
68 | -7.8014 | [11 empty] | -7.8014 | 68 | 98.5608 | [11 empty] | 98.5608
69 | -7.8013 | [11 empty] | -7.8013 | 69 | 98.6917 | [11 empty] | 98.6917
70 | -7.8011 | [11 empty] | -7.8011 | 70 | 99.1207 | [11 empty] | 99.1207
71 | -7.8006 | [11 empty] | -7.8006 | 71 | 99.2165 | [11 empty] | 99.2165
72 | -7.8003 | [11 empty] | -7.8003 | 72 | 99.4829 | [11 empty] | 99.4829
73 | -7.8003 | [11 empty] | -7.8003 | 73 | 99.4847 | [11 empty] | 99.4847
74 | -7.7999 | [11 empty] | -7.7999 | 74 | 99.8671 | [11 empty] | 99.8671
75 | -7.7982 | [11 empty] | -7.7982 | 75 | 101.0085 | [11 empty] | 101.0085
76 | -7.7952 | [11 empty] | -7.7952 | 76 | 102.3107 | [11 empty] | 102.3107
77 | -7.7952 | [11 empty] | -7.7952 | 77 | 102.6244 | [11 empty] | 102.6244
78 | -7.7952 | [11 empty] | -7.7952 | 78 | 102.7613 | [11 empty] | 102.7613
79 | -7.7944 | [11 empty] | -7.7944 | 79 | 103.4234 | [11 empty] | 103.4234
80 | -7.7943 | [11 empty] | -7.7943 | 80 | 103.7974 | [11 empty] | 103.7974
81 | -7.7932 | [11 empty] | -7.7932 | 81 | 103.8738 | [11 empty] | 103.8738
82 | -7.7924 | [11 empty] | -7.7924 | 82 | 104.7104 | [11 empty] | 104.7104
83 | -7.7919 | [11 empty] | -7.7919 | 83 | 105.0867 | [11 empty] | 105.0867
84 | -7.7916 | [11 empty] | -7.7916 | 84 | 105.2152 | [11 empty] | 105.2152
85 | -7.7911 | [11 empty] | -7.7911 | 85 | 105.4136 | [11 empty] | 105.4136
86 | -7.7911 | [11 empty] | -7.7911 | 86 | 106.7288 | [11 empty] | 106.7288
87 | -7.7911 | [11 empty] | -7.7911 | 87 | 107.0057 | [11 empty] | 107.0057
88 | -7.7907 | [11 empty] | -7.7907 | 88 | 107.0303 | [11 empty] | 107.0303
89 | -7.7903 | [11 empty] | -7.7903 | 89 | 107.269 | [11 empty] | 107.269
90 | -7.7902 | [11 empty] | -7.7902 | 90 | 107.9417 | [11 empty] | 107.9417
91 | -7.7901 | [11 empty] | -7.7901 | 91 | 107.9561 | [11 empty] | 107.9561
92 | -7.7901 | [11 empty] | -7.7901 | 92 | 108.1673 | [11 empty] | 108.1673
93 | -7.7899 | [11 empty] | -7.7899 | 93 | 108.8196 | [11 empty] | 108.8196
94 | -7.7893 | [11 empty] | -7.7893 | 94 | 108.869 | [11 empty] | 108.869
95 | -7.7885 | [11 empty] | -7.7885 | 95 | 109.5452 | [11 empty] | 109.5452
96 | -7.7884 | [11 empty] | -7.7884 | 96 | 110.436 | [11 empty] | 110.436
97 | -7.7883 | [11 empty] | -7.7883 | 97 | 113.1968 | [11 empty] | 113.1968
98 | -7.7862 | [11 empty] | -7.7862 | 98 | 116.9011 | [11 empty] | 116.9011
99 | -7.7845 | [11 empty] | -7.7845 | 99 | 118.3076 | [11 empty] | 118.3076
100 | -7.7843 | [11 empty] | -7.7843 | 100 | 119.6067 | [11 empty] | 119.6067

## Scenario LEO600 UL
SINR | Samsung | Source B | Source C | Source D | Source E | Source F | Source G | Source H | Source I | Source J | Source K | Source L | Mean | CouplingLoss | Samsung | Source B | Source C | Source D | Source E | Source F | Source G | Source H | Source I | Source J | Source K | Source L | Mean
0 | -21.8828 | [11 empty] | -21.8828 | 0 | 88.075 | [11 empty] | 88.075
1 | -7.6527 | [11 empty] | -7.6527 | 1 | 92.5014 | [11 empty] | 92.5014
2 | -5.8318 | [11 empty] | -5.8318 | 2 | 92.589 | [11 empty] | 92.589
3 | -5.6772 | [11 empty] | -5.6772 | 3 | 92.9194 | [11 empty] | 92.9194
4 | -5.3892 | [11 empty] | -5.3892 | 4 | 93.8582 | [11 empty] | 93.8582
5 | -5.1118 | [11 empty] | -5.1118 | 5 | 94.2948 | [11 empty] | 94.2948
6 | -4.3165 | [11 empty] | -4.3165 | 6 | 94.4478 | [11 empty] | 94.4478
7 | -3.3446 | [11 empty] | -3.3446 | 7 | 94.9541 | [11 empty] | 94.9541
8 | -3.0748 | [11 empty] | -3.0748 | 8 | 95.1525 | [11 empty] | 95.1525
9 | -3.0086 | [11 empty] | -3.0086 | 9 | 95.5632 | [11 empty] | 95.5632
10 | -2.5519 | [11 empty] | -2.5519 | 10 | 95.59 | [11 empty] | 95.59
11 | -2.2431 | [11 empty] | -2.2431 | 11 | 96.0894 | [11 empty] | 96.0894
12 | -2.2024 | [11 empty] | -2.2024 | 12 | 96.3112 | [11 empty] | 96.3112
13 | -2.1774 | [11 empty] | -2.1774 | 13 | 96.3517 | [11 empty] | 96.3517
14 | -1.5947 | [11 empty] | -1.5947 | 14 | 96.3531 | [11 empty] | 96.3531
15 | -1.577 | [11 empty] | -1.577 | 15 | 96.592 | [11 empty] | 96.592
16 | -1.469 | [11 empty] | -1.469 | 16 | 96.8615 | [11 empty] | 96.8615
17 | -1.4223 | [11 empty] | -1.4223 | 17 | 97.198 | [11 empty] | 97.198
18 | -1.1974 | [11 empty] | -1.1974 | 18 | 97.2576 | [11 empty] | 97.2576
19 | -1.174 | [11 empty] | -1.174 | 19 | 97.4882 | [11 empty] | 97.4882
20 | -1.0276 | [11 empty] | -1.0276 | 20 | 97.7437 | [11 empty] | 97.7437
21 | -0.85714 | [11 empty] | -0.85714 | 21 | 97.7469 | [11 empty] | 97.7469
22 | -0.69303 | [11 empty] | -0.69303 | 22 | 97.8688 | [11 empty] | 97.8688
23 | -0.62195 | [11 empty] | -0.62195 | 23 | 98.1758 | [11 empty] | 98.1758
24 | -0.57426 | [11 empty] | -0.57426 | 24 | 98.1799 | [11 empty] | 98.1799
25 | -0.50274 | [11 empty] | -0.50274 | 25 | 98.1898 | [11 empty] | 98.1898
26 | -0.2656 | [11 empty] | -0.2656 | 26 | 98.4648 | [11 empty] | 98.4648
27 | -0.21597 | [11 empty] | -0.21597 | 27 | 98.7035 | [11 empty] | 98.7035
28 | -0.1736 | [11 empty] | -0.1736 | 28 | 98.7163 | [11 empty] | 98.7163
29 | 0.19836 | [11 empty] | 0.19836 | 29 | 98.7925 | [11 empty] | 98.7925
30 | 0.25422 | [11 empty] | 0.25422 | 30 | 98.8767 | [11 empty] | 98.8767
31 | 0.70662 | [11 empty] | 0.70662 | 31 | 98.884 | [11 empty] | 98.884
32 | 0.72165 | [11 empty] | 0.72165 | 32 | 99.1029 | [11 empty] | 99.1029
33 | 0.86424 | [11 empty] | 0.86424 | 33 | 99.1357 | [11 empty] | 99.1357
34 | 0.88803 | [11 empty] | 0.88803 | 34 | 99.2067 | [11 empty] | 99.2067
35 | 1.0193 | [11 empty] | 1.0193 | 35 | 99.5032 | [11 empty] | 99.5032
36 | 1.0316 | [11 empty] | 1.0316 | 36 | 99.5679 | [11 empty] | 99.5679
37 | 1.1806 | [11 empty] | 1.1806 | 37 | 99.7124 | [11 empty] | 99.7124
38 | 1.2735 | [11 empty] | 1.2735 | 38 | 99.7641 | [11 empty] | 99.7641
39 | 1.3251 | [11 empty] | 1.3251 | 39 | 99.8954 | [11 empty] | 99.8954
40 | 1.4918 | [11 empty] | 1.4918 | 40 | 100.1396 | [11 empty] | 100.1396
41 | 1.5505 | [11 empty] | 1.5505 | 41 | 100.3304 | [11 empty] | 100.3304
42 | 1.6371 | [11 empty] | 1.6371 | 42 | 100.4094 | [11 empty] | 100.4094
43 | 1.7204 | [11 empty] | 1.7204 | 43 | 100.4096 | [11 empty] | 100.4096
44 | 2.012 | [11 empty] | 2.012 | 44 | 100.6551 | [11 empty] | 100.6551
45 | 2.1021 | [11 empty] | 2.1021 | 45 | 100.8695 | [11 empty] | 100.8695
46 | 2.1419 | [11 empty] | 2.1419 | 46 | 101.3411 | [11 empty] | 101.3411
47 | 2.2381 | [11 empty] | 2.2381 | 47 | 101.4285 | [11 empty] | 101.4285
48 | 2.6594 | [11 empty] | 2.6594 | 48 | 101.5054 | [11 empty] | 101.5054
49 | 2.7239 | [11 empty] | 2.7239 | 49 | 101.5232 | [11 empty] | 101.5232
50 | 2.8566 | [11 empty] | 2.8566 | 50 | 101.6165 | [11 empty] | 101.6165
51 | 2.8755 | [11 empty] | 2.8755 | 51 | 101.7486 | [11 empty] | 101.7486
52 | 2.9568 | [11 empty] | 2.9568 | 52 | 101.8518 | [11 empty] | 101.8518
53 | 3.1378 | [11 empty] | 3.1378 | 53 | 101.8977 | [11 empty] | 101.8977
54 | 3.1837 | [11 empty] | 3.1837 | 54 | 102.0274 | [11 empty] | 102.0274
55 | 3.2467 | [11 empty] | 3.2467 | 55 | 102.1773 | [11 empty] | 102.1773
56 | 3.7467 | [11 empty] | 3.7467 | 56 | 102.2022 | [11 empty] | 102.2022
57 | 3.7766 | [11 empty] | 3.7766 | 57 | 102.2328 | [11 empty] | 102.2328
58 | 4.2215 | [11 empty] | 4.2215 | 58 | 102.3298 | [11 empty] | 102.3298
59 | 4.3656 | [11 empty] | 4.3656 | 59 | 102.3799 | [11 empty] | 102.3799
60 | 4.8248 | [11 empty] | 4.8248 | 60 | 102.4484 | [11 empty] | 102.4484
61 | 5.0542 | [11 empty] | 5.0542 | 61 | 102.5417 | [11 empty] | 102.5417
62 | 5.0666 | [11 empty] | 5.0666 | 62 | 102.547 | [11 empty] | 102.547
63 | 5.1031 | [11 empty] | 5.1031 | 63 | 102.7867 | [11 empty] | 102.7867
64 | 5.2389 | [11 empty] | 5.2389 | 64 | 103.2824 | [11 empty] | 103.2824
65 | 5.5321 | [11 empty] | 5.5321 | 65 | 103.2957 | [11 empty] | 103.2957
66 | 5.8344 | [11 empty] | 5.8344 | 66 | 103.3751 | [11 empty] | 103.3751
67 | 5.9158 | [11 empty] | 5.9158 | 67 | 103.3843 | [11 empty] | 103.3843
68 | 5.9302 | [11 empty] | 5.9302 | 68 | 103.3944 | [11 empty] | 103.3944
69 | 6.0897 | [11 empty] | 6.0897 | 69 | 103.4439 | [11 empty] | 103.4439
70 | 6.1724 | [11 empty] | 6.1724 | 70 | 103.6757 | [11 empty] | 103.6757
71 | 6.1837 | [11 empty] | 6.1837 | 71 | 103.8003 | [11 empty] | 103.8003
72 | 6.2042 | [11 empty] | 6.2042 | 72 | 103.8405 | [11 empty] | 103.8405
73 | 6.4513 | [11 empty] | 6.4513 | 73 | 103.9634 | [11 empty] | 103.9634
74 | 6.8109 | [11 empty] | 6.8109 | 74 | 104.0481 | [11 empty] | 104.0481
75 | 6.8127 | [11 empty] | 6.8127 | 75 | 104.2164 | [11 empty] | 104.2164
76 | 7.0367 | [11 empty] | 7.0367 | 76 | 104.5221 | [11 empty] | 104.5221
77 | 7.184 | [11 empty] | 7.184 | 77 | 104.7092 | [11 empty] | 104.7092
78 | 7.3795 | [11 empty] | 7.3795 | 78 | 104.7773 | [11 empty] | 104.7773
79 | 7.8653 | [11 empty] | 7.8653 | 79 | 104.8614 | [11 empty] | 104.8614
80 | 8.0314 | [11 empty] | 8.0314 | 80 | 104.9062 | [11 empty] | 104.9062
81 | 8.2461 | [11 empty] | 8.2461 | 81 | 104.9419 | [11 empty] | 104.9419
82 | 8.3378 | [11 empty] | 8.3378 | 82 | 104.9812 | [11 empty] | 104.9812
83 | 8.3499 | [11 empty] | 8.3499 | 83 | 105.1493 | [11 empty] | 105.1493
84 | 8.5994 | [11 empty] | 8.5994 | 84 | 105.8852 | [11 empty] | 105.8852
85 | 8.6212 | [11 empty] | 8.6212 | 85 | 105.9924 | [11 empty] | 105.9924
86 | 8.6714 | [11 empty] | 8.6714 | 86 | 106.138 | [11 empty] | 106.138
87 | 8.7355 | [11 empty] | 8.7355 | 87 | 106.1649 | [11 empty] | 106.1649
88 | 9.1344 | [11 empty] | 9.1344 | 88 | 106.1697 | [11 empty] | 106.1697
89 | 9.1409 | [11 empty] | 9.1409 | 89 | 106.4023 | [11 empty] | 106.4023
90 | 9.4079 | [11 empty] | 9.4079 | 90 | 106.744 | [11 empty] | 106.744
91 | 9.4779 | [11 empty] | 9.4779 | 91 | 106.9583 | [11 empty] | 106.9583
92 | 9.5886 | [11 empty] | 9.5886 | 92 | 107.1403 | [11 empty] | 107.1403
93 | 10.0707 | [11 empty] | 10.0707 | 93 | 107.1726 | [11 empty] | 107.1726
94 | 10.8097 | [11 empty] | 10.8097 | 94 | 107.3146 | [11 empty] | 107.3146
95 | 10.8636 | [11 empty] | 10.8636 | 95 | 107.3474 | [11 empty] | 107.3474
96 | 11.1212 | [11 empty] | 11.1212 | 96 | 107.4607 | [11 empty] | 107.4607
97 | 11.386 | [11 empty] | 11.386 | 97 | 108.5579 | [11 empty] | 108.5579
98 | 12.1025 | [11 empty] | 12.1025 | 98 | 108.9863 | [11 empty] | 108.9863
99 | 12.744 | [11 empty] | 12.744 | 99 | 109.4012 | [11 empty] | 109.4012
100 | 13.2381 | [11 empty] | 13.2381 | 100 | 125.8124 | [11 empty] | 125.8124

## Scenario LEO1200 UL
SINR | Samsung | Source B | Source C | Source D | Source E | Source F | Source G | Source H | Source I | Source J | Source K | Source L | Mean | CouplingLoss | Samsung | Source B | Source C | Source D | Source E | Source F | Source G | Source H | Source I | Source J | Source K | Source L | Mean
0 | -25.2032 | [11 empty] | -25.2032 | 0 | 98.3968 | [11 empty] | 98.3968
1 | -11.955 | [11 empty] | -11.955 | 1 | 99.1685 | [11 empty] | 99.1685
2 | -11.4403 | [11 empty] | -11.4403 | 2 | 99.4657 | [11 empty] | 99.4657
3 | -9.7368 | [11 empty] | -9.7368 | 3 | 100.1774 | [11 empty] | 100.1774
4 | -9.0161 | [11 empty] | -9.0161 | 4 | 100.6499 | [11 empty] | 100.6499
5 | -8.6928 | [11 empty] | -8.6928 | 5 | 100.8459 | [11 empty] | 100.8459
6 | -8.3975 | [11 empty] | -8.3975 | 6 | 101.3079 | [11 empty] | 101.3079
7 | -8.3795 | [11 empty] | -8.3795 | 7 | 102.161 | [11 empty] | 102.161
8 | -8.0979 | [11 empty] | -8.0979 | 8 | 102.5688 | [11 empty] | 102.5688
9 | -8.0881 | [11 empty] | -8.0881 | 9 | 102.5915 | [11 empty] | 102.5915
10 | -7.7469 | [11 empty] | -7.7469 | 10 | 102.7954 | [11 empty] | 102.7954
11 | -7.73 | [11 empty] | -7.73 | 11 | 103.1485 | [11 empty] | 103.1485
12 | -7.5586 | [11 empty] | -7.5586 | 12 | 103.1815 | [11 empty] | 103.1815
13 | -7.4319 | [11 empty] | -7.4319 | 13 | 103.2272 | [11 empty] | 103.2272
14 | -7.3034 | [11 empty] | -7.3034 | 14 | 103.5148 | [11 empty] | 103.5148
15 | -7.2241 | [11 empty] | -7.2241 | 15 | 103.6622 | [11 empty] | 103.6622
16 | -7.0409 | [11 empty] | -7.0409 | 16 | 103.9535 | [11 empty] | 103.9535
17 | -6.5152 | [11 empty] | -6.5152 | 17 | 104.0907 | [11 empty] | 104.0907
18 | -6.477 | [11 empty] | -6.477 | 18 | 104.3983 | [11 empty] | 104.3983
19 | -6.4662 | [11 empty] | -6.4662 | 19 | 104.676 | [11 empty] | 104.676
20 | -6.4136 | [11 empty] | -6.4136 | 20 | 104.9412 | [11 empty] | 104.9412
21 | -6.3878 | [11 empty] | -6.3878 | 21 | 105.4513 | [11 empty] | 105.4513
22 | -6.3005 | [11 empty] | -6.3005 | 22 | 105.6422 | [11 empty] | 105.6422
23 | -6.136 | [11 empty] | -6.136 | 23 | 105.7447 | [11 empty] | 105.7447
24 | -5.9141 | [11 empty] | -5.9141 | 24 | 105.781 | [11 empty] | 105.781
25 | -5.9072 | [11 empty] | -5.9072 | 25 | 105.8326 | [11 empty] | 105.8326
26 | -5.879 | [11 empty] | -5.879 | 26 | 105.9841 | [11 empty] | 105.9841
27 | -5.5395 | [11 empty] | -5.5395 | 27 | 106.001 | [11 empty] | 106.001
28 | -5.3778 | [11 empty] | -5.3778 | 28 | 106.1188 | [11 empty] | 106.1188
29 | -5.3092 | [11 empty] | -5.3092 | 29 | 106.2132 | [11 empty] | 106.2132
30 | -5.2838 | [11 empty] | -5.2838 | 30 | 106.305 | [11 empty] | 106.305
31 | -4.8617 | [11 empty] | -4.8617 | 31 | 106.5405 | [11 empty] | 106.5405
32 | -4.5497 | [11 empty] | -4.5497 | 32 | 106.7402 | [11 empty] | 106.7402
33 | -4.5024 | [11 empty] | -4.5024 | 33 | 106.8983 | [11 empty] | 106.8983
34 | -4.2154 | [11 empty] | -4.2154 | 34 | 107.0219 | [11 empty] | 107.0219
35 | -3.922 | [11 empty] | -3.922 | 35 | 107.0481 | [11 empty] | 107.0481
36 | -3.7354 | [11 empty] | -3.7354 | 36 | 107.3782 | [11 empty] | 107.3782
37 | -3.6725 | [11 empty] | -3.6725 | 37 | 107.513 | [11 empty] | 107.513
38 | -3.586 | [11 empty] | -3.586 | 38 | 107.5544 | [11 empty] | 107.5544
39 | -3.5795 | [11 empty] | -3.5795 | 39 | 107.5576 | [11 empty] | 107.5576
40 | -3.4621 | [11 empty] | -3.4621 | 40 | 107.8488 | [11 empty] | 107.8488
41 | -3.3028 | [11 empty] | -3.3028 | 41 | 107.9993 | [11 empty] | 107.9993
42 | -3.2635 | [11 empty] | -3.2635 | 42 | 108.0077 | [11 empty] | 108.0077
43 | -2.9447 | [11 empty] | -2.9447 | 43 | 108.2457 | [11 empty] | 108.2457
44 | -2.9028 | [11 empty] | -2.9028 | 44 | 108.329 | [11 empty] | 108.329
45 | -2.8096 | [11 empty] | -2.8096 | 45 | 108.3854 | [11 empty] | 108.3854
46 | -2.3249 | [11 empty] | -2.3249 | 46 | 108.4119 | [11 empty] | 108.4119
47 | -2.1608 | [11 empty] | -2.1608 | 47 | 108.4984 | [11 empty] | 108.4984
48 | -2.0808 | [11 empty] | -2.0808 | 48 | 108.9516 | [11 empty] | 108.9516
49 | -1.983 | [11 empty] | -1.983 | 49 | 109.0303 | [11 empty] | 109.0303
50 | -1.9201 | [11 empty] | -1.9201 | 50 | 109.1102 | [11 empty] | 109.1102
51 | -1.8129 | [11 empty] | -1.8129 | 51 | 109.2961 | [11 empty] | 109.2961
52 | -1.776 | [11 empty] | -1.776 | 52 | 109.3723 | [11 empty] | 109.3723
53 | -1.7626 | [11 empty] | -1.7626 | 53 | 109.3986 | [11 empty] | 109.3986
54 | -1.7526 | [11 empty] | -1.7526 | 54 | 109.4509 | [11 empty] | 109.4509
55 | -1.7207 | [11 empty] | -1.7207 | 55 | 109.5519 | [11 empty] | 109.5519
56 | -1.6283 | [11 empty] | -1.6283 | 56 | 109.6171 | [11 empty] | 109.6171
57 | -1.6199 | [11 empty] | -1.6199 | 57 | 109.7559 | [11 empty] | 109.7559
58 | -1.3534 | [11 empty] | -1.3534 | 58 | 109.8331 | [11 empty] | 109.8331
59 | -1.2032 | [11 empty] | -1.2032 | 59 | 109.9056 | [11 empty] | 109.9056
60 | -0.96106 | [11 empty] | -0.96106 | 60 | 110.1941 | [11 empty] | 110.1941
61 | -0.7389 | [11 empty] | -0.7389 | 61 | 110.3306 | [11 empty] | 110.3306
62 | -0.46537 | [11 empty] | -0.46537 | 62 | 110.3646 | [11 empty] | 110.3646
63 | -0.19024 | [11 empty] | -0.19024 | 63 | 110.3974 | [11 empty] | 110.3974
64 | 0.029416 | [11 empty] | 0.029416 | 64 | 110.5465 | [11 empty] | 110.5465
65 | 0.065825 | [11 empty] | 0.065825 | 65 | 110.9537 | [11 empty] | 110.9537
66 | 0.12394 | [11 empty] | 0.12394 | 66 | 110.9569 | [11 empty] | 110.9569
67 | 0.1856 | [11 empty] | 0.1856 | 67 | 111.1484 | [11 empty] | 111.1484
68 | 0.27617 | [11 empty] | 0.27617 | 68 | 111.2376 | [11 empty] | 111.2376
69 | 0.35388 | [11 empty] | 0.35388 | 69 | 111.2749 | [11 empty] | 111.2749
70 | 0.66137 | [11 empty] | 0.66137 | 70 | 111.4036 | [11 empty] | 111.4036
71 | 0.67662 | [11 empty] | 0.67662 | 71 | 111.4136 | [11 empty] | 111.4136
72 | 0.71813 | [11 empty] | 0.71813 | 72 | 111.6835 | [11 empty] | 111.6835
73 | 0.84774 | [11 empty] | 0.84774 | 73 | 111.8787 | [11 empty] | 111.8787
74 | 1.0811 | [11 empty] | 1.0811 | 74 | 111.9818 | [11 empty] | 111.9818
75 | 1.2922 | [11 empty] | 1.2922 | 75 | 112.2359 | [11 empty] | 112.2359
76 | 1.3726 | [11 empty] | 1.3726 | 76 | 112.5068 | [11 empty] | 112.5068
77 | 1.4061 | [11 empty] | 1.4061 | 77 | 112.5653 | [11 empty] | 112.5653
78 | 1.6199 | [11 empty] | 1.6199 | 78 | 112.7876 | [11 empty] | 112.7876
79 | 1.6732 | [11 empty] | 1.6732 | 79 | 112.9543 | [11 empty] | 112.9543
80 | 1.8374 | [11 empty] | 1.8374 | 80 | 112.9595 | [11 empty] | 112.9595
81 | 1.8421 | [11 empty] | 1.8421 | 81 | 113.0121 | [11 empty] | 113.0121
82 | 1.9708 | [11 empty] | 1.9708 | 82 | 113.1067 | [11 empty] | 113.1067
83 | 1.9795 | [11 empty] | 1.9795 | 83 | 113.9466 | [11 empty] | 113.9466
84 | 2.9023 | [11 empty] | 2.9023 | 84 | 113.9848 | [11 empty] | 113.9848
85 | 3.05 | [11 empty] | 3.05 | 85 | 114.126 | [11 empty] | 114.126
86 | 3.6409 | [11 empty] | 3.6409 | 86 | 114.1971 | [11 empty] | 114.1971
87 | 3.763 | [11 empty] | 3.763 | 87 | 114.2196 | [11 empty] | 114.2196
88 | 3.9583 | [11 empty] | 3.9583 | 88 | 114.3115 | [11 empty] | 114.3115
89 | 4.3056 | [11 empty] | 4.3056 | 89 | 114.3494 | [11 empty] | 114.3494
90 | 4.5451 | [11 empty] | 4.5451 | 90 | 114.7723 | [11 empty] | 114.7723
91 | 4.823 | [11 empty] | 4.823 | 91 | 114.7948 | [11 empty] | 114.7948
92 | 4.8893 | [11 empty] | 4.8893 | 92 | 114.8127 | [11 empty] | 114.8127
93 | 5.2474 | [11 empty] | 5.2474 | 93 | 114.9878 | [11 empty] | 114.9878
94 | 5.7441 | [11 empty] | 5.7441 | 94 | 115.2362 | [11 empty] | 115.2362
95 | 6.7431 | [11 empty] | 6.7431 | 95 | 115.6901 | [11 empty] | 115.6901
96 | 6.7479 | [11 empty] | 6.7479 | 96 | 116.3606 | [11 empty] | 116.3606
97 | 7.001 | [11 empty] | 7.001 | 97 | 116.7186 | [11 empty] | 116.7186
98 | 7.3782 | [11 empty] | 7.3782 | 98 | 117.382 | [11 empty] | 117.382
99 | 8.3392 | [11 empty] | 8.3392 | 99 | 118.6817 | [11 empty] | 118.6817
100 | 9.5048 | [11 empty] | 9.5048 | 100 | 131.3832 | [11 empty] | 131.3832

## Scenario GEO UL
SINR | GEO | Source B | Source C | Source D | Source E | Source F | Source G | Source H | Source I | Source J | Source K | Source L | Mean | CouplingLoss | Samsung | Source B | Source C | Source D | Source E | Source F | Source G | Source H | Source I | Source J | Source K | Source L | Mean
0 | -50.7686 | [11 empty] | -50.7686 | 0 | 104.0581 | [11 empty] | 104.0581
1 | -20.7737 | [11 empty] | -20.7737 | 1 | 104.5125 | [11 empty] | 104.5125
2 | -20.2854 | [11 empty] | -20.2854 | 2 | 105.8735 | [11 empty] | 105.8735
3 | -19.408 | [11 empty] | -19.408 | 3 | 107.2307 | [11 empty] | 107.2307
4 | -18.8668 | [11 empty] | -18.8668 | 4 | 107.5195 | [11 empty] | 107.5195
5 | -18.8061 | [11 empty] | -18.8061 | 5 | 107.8716 | [11 empty] | 107.8716
6 | -18.539 | [11 empty] | -18.539 | 6 | 108.1775 | [11 empty] | 108.1775
7 | -18.4018 | [11 empty] | -18.4018 | 7 | 108.217 | [11 empty] | 108.217
8 | -18.3977 | [11 empty] | -18.3977 | 8 | 108.4713 | [11 empty] | 108.4713
9 | -18.3204 | [11 empty] | -18.3204 | 9 | 108.4776 | [11 empty] | 108.4776
10 | -17.7824 | [11 empty] | -17.7824 | 10 | 108.4856 | [11 empty] | 108.4856
11 | -16.9759 | [11 empty] | -16.9759 | 11 | 108.5684 | [11 empty] | 108.5684
12 | -16.4235 | [11 empty] | -16.4235 | 12 | 108.7033 | [11 empty] | 108.7033
13 | -16.2759 | [11 empty] | -16.2759 | 13 | 109.0823 | [11 empty] | 109.0823
14 | -16.2327 | [11 empty] | -16.2327 | 14 | 109.3934 | [11 empty] | 109.3934
15 | -16.1289 | [11 empty] | -16.1289 | 15 | 109.5832 | [11 empty] | 109.5832
16 | -15.871 | [11 empty] | -15.871 | 16 | 109.6902 | [11 empty] | 109.6902
17 | -15.8369 | [11 empty] | -15.8369 | 17 | 110.0156 | [11 empty] | 110.0156
18 | -15.4958 | [11 empty] | -15.4958 | 18 | 110.0573 | [11 empty] | 110.0573
19 | -15.4488 | [11 empty] | -15.4488 | 19 | 110.2072 | [11 empty] | 110.2072
20 | -15.2738 | [11 empty] | -15.2738 | 20 | 110.3554 | [11 empty] | 110.3554
21 | -15.195 | [11 empty] | -15.195 | 21 | 110.6095 | [11 empty] | 110.6095
22 | -15.1136 | [11 empty] | -15.1136 | 22 | 110.6275 | [11 empty] | 110.6275
23 | -14.7692 | [11 empty] | -14.7692 | 23 | 110.7577 | [11 empty] | 110.7577
24 | -14.6891 | [11 empty] | -14.6891 | 24 | 111.025 | [11 empty] | 111.025
25 | -14.6767 | [11 empty] | -14.6767 | 25 | 111.6923 | [11 empty] | 111.6923
26 | -14.6495 | [11 empty] | -14.6495 | 26 | 111.8338 | [11 empty] | 111.8338
27 | -14.0969 | [11 empty] | -14.0969 | 27 | 111.9912 | [11 empty] | 111.9912
28 | -13.9726 | [11 empty] | -13.9726 | 28 | 112.1144 | [11 empty] | 112.1144
29 | -13.9722 | [11 empty] | -13.9722 | 29 | 112.1321 | [11 empty] | 112.1321
30 | -13.9658 | [11 empty] | -13.9658 | 30 | 112.1712 | [11 empty] | 112.1712
31 | -13.924 | [11 empty] | -13.924 | 31 | 112.2077 | [11 empty] | 112.2077
32 | -13.6949 | [11 empty] | -13.6949 | 32 | 112.2184 | [11 empty] | 112.2184
33 | -13.5419 | [11 empty] | -13.5419 | 33 | 112.4177 | [11 empty] | 112.4177
34 | -13.3024 | [11 empty] | -13.3024 | 34 | 112.5749 | [11 empty] | 112.5749
35 | -13.2826 | [11 empty] | -13.2826 | 35 | 112.6407 | [11 empty] | 112.6407
36 | -12.8639 | [11 empty] | -12.8639 | 36 | 112.8107 | [11 empty] | 112.8107
37 | -12.3829 | [11 empty] | -12.3829 | 37 | 112.8154 | [11 empty] | 112.8154
38 | -12.3083 | [11 empty] | -12.3083 | 38 | 112.8502 | [11 empty] | 112.8502
39 | -12.0564 | [11 empty] | -12.0564 | 39 | 112.9868 | [11 empty] | 112.9868
40 | -12.0118 | [11 empty] | -12.0118 | 40 | 113.1761 | [11 empty] | 113.1761
41 | -11.9097 | [11 empty] | -11.9097 | 41 | 113.208 | [11 empty] | 113.208
42 | -11.8861 | [11 empty] | -11.8861 | 42 | 113.4499 | [11 empty] | 113.4499
43 | -11.6503 | [11 empty] | -11.6503 | 43 | 113.4957 | [11 empty] | 113.4957
44 | -11.5119 | [11 empty] | -11.5119 | 44 | 113.6698 | [11 empty] | 113.6698
45 | -11.4765 | [11 empty] | -11.4765 | 45 | 113.777 | [11 empty] | 113.777
46 | -11.4392 | [11 empty] | -11.4392 | 46 | 113.912 | [11 empty] | 113.912
47 | -11.2904 | [11 empty] | -11.2904 | 47 | 113.9742 | [11 empty] | 113.9742
48 | -11.002 | [11 empty] | -11.002 | 48 | 114.0884 | [11 empty] | 114.0884
49 | -10.9781 | [11 empty] | -10.9781 | 49 | 114.159 | [11 empty] | 114.159
50 | -10.7358 | [11 empty] | -10.7358 | 50 | 114.1708 | [11 empty] | 114.1708
51 | -10.6578 | [11 empty] | -10.6578 | 51 | 114.1955 | [11 empty] | 114.1955
52 | -10.6517 | [11 empty] | -10.6517 | 52 | 114.2019 | [11 empty] | 114.2019
53 | -10.5761 | [11 empty] | -10.5761 | 53 | 114.3541 | [11 empty] | 114.3541
54 | -10.566 | [11 empty] | -10.566 | 54 | 114.4193 | [11 empty] | 114.4193
55 | -10.3468 | [11 empty] | -10.3468 | 55 | 114.4241 | [11 empty] | 114.4241
56 | -10.1176 | [11 empty] | -10.1176 | 56 | 114.5729 | [11 empty] | 114.5729
57 | -9.9605 | [11 empty] | -9.9605 | 57 | 114.603 | [11 empty] | 114.603
58 | -9.7542 | [11 empty] | -9.7542 | 58 | 114.6603 | [11 empty] | 114.6603
59 | -9.7204 | [11 empty] | -9.7204 | 59 | 115.0218 | [11 empty] | 115.0218
60 | -9.695 | [11 empty] | -9.695 | 60 | 115.3148 | [11 empty] | 115.3148
61 | -9.5175 | [11 empty] | -9.5175 | 61 | 115.3706 | [11 empty] | 115.3706
62 | -9.4737 | [11 empty] | -9.4737 | 62 | 115.5278 | [11 empty] | 115.5278
63 | -9.2118 | [11 empty] | -9.2118 | 63 | 115.6245 | [11 empty] | 115.6245
64 | -9.0822 | [11 empty] | -9.0822 | 64 | 115.6864 | [11 empty] | 115.6864
65 | -9.0144 | [11 empty] | -9.0144 | 65 | 115.7625 | [11 empty] | 115.7625
66 | -8.8317 | [11 empty] | -8.8317 | 66 | 115.8979 | [11 empty] | 115.8979
67 | -8.8162 | [11 empty] | -8.8162 | 67 | 116.2213 | [11 empty] | 116.2213
68 | -8.7773 | [11 empty] | -8.7773 | 68 | 116.2863 | [11 empty] | 116.2863
69 | -8.682 | [11 empty] | -8.682 | 69 | 116.4414 | [11 empty] | 116.4414
70 | -8.3762 | [11 empty] | -8.3762 | 70 | 116.833 | [11 empty] | 116.833
71 | -8.3458 | [11 empty] | -8.3458 | 71 | 117.0836 | [11 empty] | 117.0836
72 | -8.2604 | [11 empty] | -8.2604 | 72 | 117.1001 | [11 empty] | 117.1001
73 | -8.1902 | [11 empty] | -8.1902 | 73 | 117.412 | [11 empty] | 117.412
74 | -7.8467 | [11 empty] | -7.8467 | 74 | 117.5587 | [11 empty] | 117.5587
75 | -7.7829 | [11 empty] | -7.7829 | 75 | 117.5769 | [11 empty] | 117.5769
76 | -7.7617 | [11 empty] | -7.7617 | 76 | 117.6173 | [11 empty] | 117.6173
77 | -7.2231 | [11 empty] | -7.2231 | 77 | 117.8059 | [11 empty] | 117.8059
78 | -7.1574 | [11 empty] | -7.1574 | 78 | 117.8934 | [11 empty] | 117.8934
79 | -6.9826 | [11 empty] | -6.9826 | 79 | 118.0224 | [11 empty] | 118.0224
80 | -6.8108 | [11 empty] | -6.8108 | 80 | 118.0971 | [11 empty] | 118.0971
81 | -6.6702 | [11 empty] | -6.6702 | 81 | 118.1586 | [11 empty] | 118.1586
82 | -6.3789 | [11 empty] | -6.3789 | 82 | 118.219 | [11 empty] | 118.219
83 | -6.3112 | [11 empty] | -6.3112 | 83 | 118.4858 | [11 empty] | 118.4858
84 | -6.2725 | [11 empty] | -6.2725 | 84 | 118.5079 | [11 empty] | 118.5079
85 | -6.2295 | [11 empty] | -6.2295 | 85 | 118.6595 | [11 empty] | 118.6595
86 | -5.9654 | [11 empty] | -5.9654 | 86 | 118.6771 | [11 empty] | 118.6771
87 | -5.7504 | [11 empty] | -5.7504 | 87 | 118.8047 | [11 empty] | 118.8047
88 | -5.3779 | [11 empty] | -5.3779 | 88 | 119.2674 | [11 empty] | 119.2674
89 | -5.0603 | [11 empty] | -5.0603 | 89 | 119.847 | [11 empty] | 119.847
90 | -4.8726 | [11 empty] | -4.8726 | 90 | 119.8552 | [11 empty] | 119.8552
91 | -4.7031 | [11 empty] | -4.7031 | 91 | 120.2393 | [11 empty] | 120.2393
92 | -4.5418 | [11 empty] | -4.5418 | 92 | 120.3375 | [11 empty] | 120.3375
93 | -4.3436 | [11 empty] | -4.3436 | 93 | 120.514 | [11 empty] | 120.514
94 | -4.1049 | [11 empty] | -4.1049 | 94 | 121.0341 | [11 empty] | 121.0341
95 | -4.0708 | [11 empty] | -4.0708 | 95 | 121.6975 | [11 empty] | 121.6975
96 | -4.0468 | [11 empty] | -4.0468 | 96 | 121.7359 | [11 empty] | 121.7359
97 | -3.9969 | [11 empty] | -3.9969 | 97 | 122.7042 | [11 empty] | 122.7042
98 | -3.6306 | [11 empty] | -3.6306 | 98 | 123.095 | [11 empty] | 123.095
99 | -2.1695 | [11 empty] | -2.1695 | 99 | 123.6487 | [11 empty] | 123.6487
100 | 0.36229 | [11 empty] | 0.36229 | 100 | 154.9012 | [11 empty] | 154.9012