## Cover sheet
3GPP TSG-RAN WG4 meeting # 107 Incheon, KR, May 22 – May 26, 2023
Tdoc number: | R4-2308939
Agenda item: | 8.5.3.1.2
Source: | Ericsson
Title: | Simulation results collection for 8 Rx UE demodulation requirements
Document for: | Information
Abstract: | This is the first summary on simulation results that have been collected from the companies. It encloses the results for PDSCH at 70% of the peak throughput for Rank 2, Rank 4 and Rank 8.
Requirements | The collected simulationr esults will help to select the MCS for each Rank oder for PDSCH.
Ref | [1] R4-2305888, “WF for 8Rx UE performance requirements”, Huawei.

## PDSCH
PDSCH simulation results - 8 Rx Rank 2 - No Impairments.
[6 empty] | Source | Ericsson | Apple | Nokia, Nokia Shanghai Bell | Huawei, HiSilicon | Qualcomm | Samsung | ZTE | MediaTek | Company 6 | Span | STD | Average | Max Testable SNR (dB)
Duplex CBW/SCS (RB allocation) | Antenna configuration | MCS index Table | MCS, rank | Channel model | % of TP | Tdoc | R4-2308938 | R4-2309368 | R4-2307025 | R4-23068869 | R4-2307435 | R4-2307816 | R4-2308405 | R4-2307113
TDD 40 MHz/30 kHz (106) | 2T8R ULA Medium B | Table 2 | MCS2, Rank 2 | TDLC300-100 | 70 |  | -4.5 |  | -3.26 |  |  |  |  | -2.7 |  | 1.8 | 0.92116 | -3.4867 | 24.43
|  |  | MCS2, Rank 2 | TDLA30-10 | 70 |  |  |  | -3.42 | [6 empty] | 0 | #DIV/0! | -3.42 | 24.43
|  |  | MCS7, Rank 2 | TDLC300-100 | 70 |  | 4.4 |  | 5.09 |  |  |  |  | 5.5 |  | 1.1 | 0.55591 | 4.9967 | 24.43
|  |  | MCS7, Rank 2 | TDLA30-10 | 70 |  |  |  | 4.3 | [6 empty] | 0 | #DIV/0! | 4.3 | 24.43
|  |  | MCS13, Rank 2 | TDLC300-100 | 70 |  | 10.4 | [8 empty] | 0 | #DIV/0! | 10.4 | 24.43
|  |  | MCS13, Rank 2 | TDLA30-10 | 70 |  | 9.3 | [6 empty] | 10.8 |  | 1.5 | 1.0607 | 10.05 | 24.43
|  |  | MCS20, Rank 2 | TDLC300-100 | 70 |  | 18.5 | [8 empty] | 0 | #DIV/0! | 18.5 | 30.45
|  |  | MCS20, Rank 2 | TDLA30-10 | 70 |  | 17.1 | [8 empty] | 0 | #DIV/0! | 17.1 | 30.45
|  |  | MCS26, Rank 2 | TDLA30-10 | 70 |  | 23.5 | [6 empty] | 26.8 |  | 3.3 | 2.3335 | 25.15 | 30.45
|  | Table 1 | MCS19, Rank 2 | TDLC300-100 | 70 |  |  | 11.2 | 11.53 | 11.5 | 11.1 | 9.42 | 10.5 | 11.1 |  | 2.11 | 0.73902 | 10.9071 | 24.43
|  |  | MCS19, Rank 2 | TDLA30-10 | 70 |  |  |  | 9.33 |  |  | 8.37 |  | 9.6 |  | 1.23 | 0.64645 | 9.1 | 24.43
PDSCH simulation results - 8 Rx Rank 4 and Rank 8 - No Impairments.
[6 empty] | Source | Ericsson | Apple | Nokia, Nokia Shanghai Bell | Huawei, HiSilicon | Qualcomm | Samsung | ZTE | MediaTek | Company 6 | Span | STD | Average | Max Testable SNR (dB)
Duplex CBW/SCS (RB allocation) | Antenna configuration | MCS index Table | MCS, rank | Channel model | % of TP | Tdoc | R4-2308938 | R4-2309368 | R4-2307025 | R4-23068869 | R4-2307435 | R4-2307816 | R4-2308405 | R4-2307113
TDD 40 MHz/30 kHz (106) | 4T8R ULA Low | Table 1 | MCS4, Rank 4 | TDLA30-10 | 70 |  | -3.3 | [8 empty] | 0 | #DIV/0! | -3.3 | 24.43
|  |  | MCS13, Rank 4 | TDLA30-10 | 70 |  | 5.3 | 7.3 | 6.9 |  |  | 5.12 |  | 6.6 |  | 2.18 | 0.9781 | 6.244 | 24.43
|  |  | MCS17, Rank 4 | TDLA30-10 | 70 |  |  | 11 | 10.34 | 9.4 | 10.3 | 8.93 | 10.6 | 10.3 |  | 2.07 | 0.71325 | 10.1243 | 24.43
|  |  | MCS20, Rank 4 | TDLA30-10 | 70 |  | 11.4 | [8 empty] | 0 | #DIV/0! | 11.4 | 24.43
|  |  | MCS26, Rank 4 | TDLA30-10 | 70 |  | 18.5 |  | 21 |  |  |  |  | 20.9 |  | 2.5 | 1.4154 | 20.1333 | 24.43
| 8T8R ULA Low |  | MCS4, Rank 8 | TDLA30-10 | 70 |  | 1.4 |  |  |  |  | 0.91 |  |  |  | 0.49 | 0.34648 | 1.155 | 24.43
|  |  | MCS13, Rank 8 | TDLA30-10 | 70 |  | 13.6 | 14.9 | 13.72 | 13.1 | 16 | 12.73 | 14.4 | 14.8 |  | 3.27 | 1.0741 | 14.1562 | 24.43
|  |  | MCS17, Rank 8 | TDLA30-10 | 70 |  | 19.3 | 20.3 | 20.92 |  |  | 18.74 |  | 21.2 |  | 2.46 | 1.0502 | 20.092 | 24.43