## Cover
3GPP TSG-RAN WG4 Meeting # 107 R4-230XXXXX Incheon, KR, May 22 – May 26, 2023 Agenda item: 8.27.2 Type: Other For: Information Source: Moderator (Samsung) Title: NTN co-existence in above 10GHz calibration results collection ----------------------------------------------------------------------------------------------------------------------------------------------- Introduction The cabliration work was proposed to kick-off during and after the RAN4 #106-bis-e meeting, and the participating companies are encouraged to provide data from their simulator to collaboratively accomplish the calibration processs. This spreadsheet is a proposed template to collect DL SINR, CL and UL SINR, CL for calibration purpose of NR-NTN co-ex studies. This document will be used to include the up-to-date submitted calibration data from the participating companies for their interested scenarios. It is noted that the calibration assumptions are chosen for calibration purpose only, and the co-ex study assumption could be discussed further to achieve consensus for co-ex purpose.

## Revision comments
Date | Version | Company | Note
2023-04-21 | DRAFT | SAMSUNG | Draft
2023-05-12 | DRAFT | SAMSUNG | Updated calibration data and parameters table
2023-05-15 | DRAFT | THALES/Magister | Added THALES/Magister calibration data

## Summary
To be updated

## Parameters TN DL and UL
Frequency band | BS |  | UE |  | ACIR
| ACLR | ACS | ACLR | ACS | BS ACLR | UE ACLR
[5 empty] | UE ACS | BS ACS
27 GHz | 28 | 24 | 17 | 23 | 21.8 | 16.2
BS parameters |  |  | Macro urban |  |  | BS Antenna
Channel Bandwidth | 200MHz |  | Antenna pattern | TR 38.803 |  | Parameter | Values
Carrier frequency in GHz | 27 |  | Element gain GE,max (dBi) | 5.5 |  | Antenna element vertical radiation pattern (dB)
Size of each nominal channel BW in MHz | [TBD] |  | Horizontal 3dB /vertical 3dB 3 dB beam width of single element (degree) | 90º for H |  | Antenna element horizontal radiation pattern (dB)
Transmission bandwidth in MHz | [TBD] |  |  | 90º for V |  | Combining method for 3D antenna element pattern (dB)
Environment | Urban macro |  | Horizontal/vertical front‑to‑back ratio Am (dB) | 30 for both H/V |  | Maximum directional gain of an antenna element GE,max | [8/5.5] dBi
Network layout | hexagonal grid, 19 macro sites, 3 sectors per site with wrap around |  | Side lobe suppression SLAv (dB) | 30 |  | (Mg, Ng, M, N, P) note | For 30GHz: (1, 1, 8, 16, 2)
Inter-site distance in meter | 300m |  | Antenna polarization | Linear ±45º |  | (dv, dh) | (0.5λ, 0.5λ)
Radius of UE dropping within a micro cell |  |  | Antenna array configuration (Row × Column) | 16 × 8 elements |  | Note: An additional 3dB gain is added to the total beamforming gain to account for the two polarization directions. Boresight direction is horizontal.
Number of micro BSs per macro cell |  |  | Horizontal/Vertical radiating element spacing | dh = 0.5  |  | UE antenna
UE number per cell | [TBD] |  |  | dv = 0.5  |  | Parameter | Values
System loading and activity | 20% |  | Array Ohmic loss LE (dB) | 2 |  | Antenna element vertical radiation pattern (dB)
Network location | See Annex 2 |  | Conducted power (before Ohmic loss) per antenna element (dBm) | 22 |  | Antenna element horizontal radiation pattern (dB)
DL subcarrier spacing | 120kHz |  | Mechanical downtilt (degrees) | 10 |  | Combining method for 3D antenna element pattern (dB)
UL | OFDMA |  |  |  |  | Maximum directional gain of an antenna element GE,max | 5 dBi
DL power control | No |  |  |  |  | (Mg, Ng, M, N, P) | (1, 1, 2, 2, 2)
UL power control | See Section 2.7.1 |  |  |  |  | (dv, dh) | (0.5λ, 0.5λ)
Frequency reuse | 1 |  |  |  |  | UE orientation | Random orientation in the azimuth domain: uniformly distributed between -90 and 90 degrees*
Number of scheduled UE per cell (DL) | Same as the number of BS beam | [5 empty] | Fixed elevation: 90 degrees
Number of scheduled UE per cell (UL) | Same as the number of BS beam |  |  |  |  | NOTE: This is done to emulate two panels: the configuration is equivalent to 2 panels with 180 shift in horizontal orientation and UE orientation uniformly distributed in the azimuth domain between -180 and 180 degrees.
BS height | 25
UE antenna height in meter | 1.5 |  | For uplink scenario, TPC model specified in Section 9.1 TR 36.942 could be applied for TN with following parameters.
UE TX power in dBm | -40 to 23 |  | Where, Pmax = 23dBm, Rmin = TBD dB, CLx-ile and γ are set as following:
UE peak EIRP | 22.4 dBm |  | - | CLx-ile = 88 + 10*log10 (200/X) + 11 – Y,
UE antenna gain in dBi | 0 |  | where X is UL transmission BW (MHz) and Y is the BS noise figure
Building penetration loss | In path loss model, TR 38.901 |  | - | γ = 1For uplink scenario,
Cell selection margin in dB | 3
BS-MS min distance in meters | 35 |  | The received power in downlink and uplink scenarios is defined as below:
BS noise figure in dB | 11 |  | RX_PWR = TX_PWR – Path loss + G_TX + G_RX
UE noise figure in dB | [9] [/11] |  | Where,
BS-UE path-loss model | TR 38.901 |  | RX_PWR is the received power
Standard deviation of BS-UE log-normal shadow fading in dB | Deployment scenario related, referring to TR 38.901. |  | TX_PWR is the transmitted power
Shadowing correlation | Between cells: 1.0 |  | G_TX is the transmitter antenna gain (directional array gain)
| Between sites: 0.5 |  | G_RX is the receiver antenna gain (directional array gain).
Link-level performance model | See Section 2.10
UE distribution | Uniform
Evaluation metrics | See Section 2.9
BS Noise Figure dB | 11
UE Noise Figure dB | 9

## Scenario TN DL
SINR | Source A | THALES/Magister | Source C | Source D | Source E | Source F | Source G | Source H | Source I | Source J | Source K | Source L | Mean | CouplingLoss | Samsung | THALES/Magister | Source C | Source D | Source E | Source F | Source G | Source H | Source I | Source J | Source K | Source L | Mean
0 |  | 0.53 | [10 empty] | 0.53 | 0 | 2.8675 | 40.1 | [10 empty] | 21.4837
1 |  | 13.725 | [10 empty] | 13.725 | 1 | 6.4463 | 47.9 | [10 empty] | 27.1732
2 |  | 17.15 | [10 empty] | 17.15 | 2 | 7.0453 | 49.6 | [10 empty] | 28.3226
3 |  | 18.9 | [10 empty] | 18.9 | 3 | 8.2713 | 50.7 | [10 empty] | 29.4856
4 |  | 20.575 | [10 empty] | 20.575 | 4 | 8.563 | 51.6 | [10 empty] | 30.0815
5 |  | 21.625 | [10 empty] | 21.625 | 5 | 10.9235 | 52.4 | [10 empty] | 31.6617
6 |  | 22.65 | [10 empty] | 22.65 | 6 | 12.8361 | 53.2 | [10 empty] | 33.018
7 |  | 23.45 | [10 empty] | 23.45 | 7 | 13.9954 | 53.8 | [10 empty] | 33.8977
8 |  | 24.25 | [10 empty] | 24.25 | 8 | 14.6351 | 54.4 | [10 empty] | 34.5176
9 |  | 24.85 | [10 empty] | 24.85 | 9 | 14.6941 | 55 | [10 empty] | 34.847
10 |  | 25.5 | [10 empty] | 25.5 | 10 | 15.5207 | 55.5 | [10 empty] | 35.5103
11 |  | 26.075 | [10 empty] | 26.075 | 11 | 16.4166 | 56 | [10 empty] | 36.2083
12 |  | 26.575 | [10 empty] | 26.575 | 12 | 16.9303 | 56.4 | [10 empty] | 36.6651
13 |  | 27.025 | [10 empty] | 27.025 | 13 | 17.0645 | 56.9 | [10 empty] | 36.9822
14 |  | 27.425 | [10 empty] | 27.425 | 14 | 17.7652 | 57.3 | [10 empty] | 37.5326
15 |  | 27.875 | [10 empty] | 27.875 | 15 | 17.9967 | 57.7 | [10 empty] | 37.8484
16 |  | 28.275 | [10 empty] | 28.275 | 16 | 18.0356 | 58.1 | [10 empty] | 38.0678
17 |  | 28.675 | [10 empty] | 28.675 | 17 | 18.1609 | 58.5 | [10 empty] | 38.3304
18 |  | 29.075 | [10 empty] | 29.075 | 18 | 18.7201 | 58.9 | [10 empty] | 38.8101
19 |  | 29.5 | [10 empty] | 29.5 | 19 | 18.7356 | 59.3 | [10 empty] | 39.0178
20 |  | 29.875 | [10 empty] | 29.875 | 20 | 18.751 | 59.6 | [10 empty] | 39.1755
21 |  | 30.2 | [10 empty] | 30.2 | 21 | 18.7594 | 60 | [10 empty] | 39.3797
22 |  | 30.575 | [10 empty] | 30.575 | 22 | 18.8458 | 60.4 | [10 empty] | 39.6229
23 |  | 30.925 | [10 empty] | 30.925 | 23 | 19.081 | 60.7 | [10 empty] | 39.8905
24 |  | 31.25 | [10 empty] | 31.25 | 24 | 19.2931 | 61.1 | [10 empty] | 40.1965
25 |  | 31.575 | [10 empty] | 31.575 | 25 | 20.1352 | 61.4 | [10 empty] | 40.7676
26 |  | 31.925 | [10 empty] | 31.925 | 26 | 20.1834 | 61.8 | [10 empty] | 40.9917
27 |  | 32.25 | [10 empty] | 32.25 | 27 | 21.0755 | 62.2 | [10 empty] | 41.6378
28 |  | 32.525 | [10 empty] | 32.525 | 28 | 21.9912 | 62.4 | [10 empty] | 42.1956
29 |  | 32.85 | [10 empty] | 32.85 | 29 | 22.4845 | 62.8 | [10 empty] | 42.6422
30 |  | 33.15 | [10 empty] | 33.15 | 30 | 23.2738 | 63.1 | [10 empty] | 43.1869
31 |  | 33.45 | [10 empty] | 33.45 | 31 | 23.359 | 63.4 | [10 empty] | 43.3795
32 |  | 33.75 | [10 empty] | 33.75 | 32 | 23.7438 | 63.7 | [10 empty] | 43.7219
33 |  | 34.05 | [10 empty] | 34.05 | 33 | 24.1516 | 64 | [10 empty] | 44.0758
34 |  | 34.375 | [10 empty] | 34.375 | 34 | 25.8383 | 64.3 | [10 empty] | 45.0692
35 |  | 34.675 | [10 empty] | 34.675 | 35 | 25.9447 | 64.6 | [10 empty] | 45.2723
36 |  | 34.925 | [10 empty] | 34.925 | 36 | 26.1898 | 64.9 | [10 empty] | 45.5449
37 |  | 35.225 | [10 empty] | 35.225 | 37 | 26.6823 | 65.3 | [10 empty] | 45.9912
38 |  | 35.475 | [10 empty] | 35.475 | 38 | 26.7112 | 65.6 | [10 empty] | 46.1556
39 |  | 35.775 | [10 empty] | 35.775 | 39 | 26.7183 | 65.9 | [10 empty] | 46.3091
40 |  | 36.025 | [10 empty] | 36.025 | 40 | 26.8472 | 66.2 | [10 empty] | 46.5236
41 |  | 36.35 | [10 empty] | 36.35 | 41 | 27.2849 | 66.5 | [10 empty] | 46.8924
42 |  | 36.6 | [10 empty] | 36.6 | 42 | 27.4536 | 66.9 | [10 empty] | 47.1768
43 |  | 36.925 | [10 empty] | 36.925 | 43 | 27.6131 | 67.2 | [10 empty] | 47.4065
44 |  | 37.2 | [10 empty] | 37.2 | 44 | 28.1553 | 67.5 | [10 empty] | 47.8277
45 |  | 37.525 | [10 empty] | 37.525 | 45 | 28.3241 | 67.8 | [10 empty] | 48.062
46 |  | 37.775 | [10 empty] | 37.775 | 46 | 29.8288 | 68.1 | [10 empty] | 48.9644
47 |  | 38.05 | [10 empty] | 38.05 | 47 | 29.8896 | 68.4 | [10 empty] | 49.1448
48 |  | 38.4 | [10 empty] | 38.4 | 48 | 30.3867 | 68.7 | [10 empty] | 49.5434
49 |  | 38.725 | [10 empty] | 38.725 | 49 | 31.6859 | 69.1 | [10 empty] | 50.3929
50 |  | 39.025 | [10 empty] | 39.025 | 50 | 32.4784 | 69.4 | [10 empty] | 50.9392
51 |  | 39.325 | [10 empty] | 39.325 | 51 | 32.6196 | 69.7 | [10 empty] | 51.1598
52 |  | 39.625 | [10 empty] | 39.625 | 52 | 32.7992 | 70.1 | [10 empty] | 51.4496
53 |  | 39.9 | [10 empty] | 39.9 | 53 | 33.4134 | 70.4 | [10 empty] | 51.9067
54 |  | 40.175 | [10 empty] | 40.175 | 54 | 33.5614 | 70.7 | [10 empty] | 52.1307
55 |  | 40.475 | [10 empty] | 40.475 | 55 | 34.2897 | 71 | [10 empty] | 52.6448
56 |  | 40.8 | [10 empty] | 40.8 | 56 | 34.6791 | 71.3 | [10 empty] | 52.9895
57 |  | 41.125 | [10 empty] | 41.125 | 57 | 34.9592 | 71.6 | [10 empty] | 53.2796
58 |  | 41.45 | [10 empty] | 41.45 | 58 | 35.2685 | 72 | [10 empty] | 53.6343
59 |  | 41.75 | [10 empty] | 41.75 | 59 | 35.5552 | 72.3 | [10 empty] | 53.9276
60 |  | 42.05 | [10 empty] | 42.05 | 60 | 35.5741 | 72.6 | [10 empty] | 54.087
61 |  | 42.4 | [10 empty] | 42.4 | 61 | 35.9344 | 72.9 | [10 empty] | 54.4172
62 |  | 42.7 | [10 empty] | 42.7 | 62 | 36.0206 | 73.2 | [10 empty] | 54.6103
63 |  | 43 | [10 empty] | 43 | 63 | 36.0493 | 73.6 | [10 empty] | 54.8247
64 |  | 43.3 | [10 empty] | 43.3 | 64 | 36.4067 | 73.9 | [10 empty] | 55.1534
65 |  | 43.65 | [10 empty] | 43.65 | 65 | 36.4527 | 74.3 | [10 empty] | 55.3763
66 |  | 44.025 | [10 empty] | 44.025 | 66 | 36.8587 | 74.6 | [10 empty] | 55.7294
67 |  | 44.325 | [10 empty] | 44.325 | 67 | 38.204 | 74.9 | [10 empty] | 56.552
68 |  | 44.675 | [10 empty] | 44.675 | 68 | 38.4997 | 75.3 | [10 empty] | 56.8998
69 |  | 45 | [10 empty] | 45 | 69 | 39.1683 | 75.6 | [10 empty] | 57.3842
70 |  | 45.35 | [10 empty] | 45.35 | 70 | 39.6318 | 75.9 | [10 empty] | 57.7659
71 |  | 45.675 | [10 empty] | 45.675 | 71 | 39.6754 | 76.2 | [10 empty] | 57.9377
72 |  | 46.075 | [10 empty] | 46.075 | 72 | 39.86 | 76.6 | [10 empty] | 58.23
73 |  | 46.45 | [10 empty] | 46.45 | 73 | 40.5828 | 76.9 | [10 empty] | 58.7414
74 |  | 46.85 | [10 empty] | 46.85 | 74 | 41.0237 | 77.2 | [10 empty] | 59.1119
75 |  | 47.25 | [10 empty] | 47.25 | 75 | 41.3237 | 77.5 | [10 empty] | 59.4119
76 |  | 47.65 | [10 empty] | 47.65 | 76 | 41.9598 | 77.9 | [10 empty] | 59.9299
77 |  | 48 | [10 empty] | 48 | 77 | 42.0028 | 78.3 | [10 empty] | 60.1514
78 |  | 48.375 | [10 empty] | 48.375 | 78 | 42.5989 | 78.7 | [10 empty] | 60.6495
79 |  | 48.775 | [10 empty] | 48.775 | 79 | 42.7564 | 79 | [10 empty] | 60.8782
80 |  | 49.15 | [10 empty] | 49.15 | 80 | 43.3293 | 79.4 | [10 empty] | 61.3646
81 |  | 49.575 | [10 empty] | 49.575 | 81 | 43.3374 | 79.8 | [10 empty] | 61.5687
82 |  | 50.05 | [10 empty] | 50.05 | 82 | 43.3492 | 80.1 | [10 empty] | 61.7246
83 |  | 50.5 | [10 empty] | 50.5 | 83 | 43.6483 | 80.5 | [10 empty] | 62.0742
84 |  | 50.925 | [10 empty] | 50.925 | 84 | 44.9938 | 81 | [10 empty] | 62.9969
85 |  | 51.35 | [10 empty] | 51.35 | 85 | 45.1105 | 81.4 | [10 empty] | 63.2553
86 |  | 51.8 | [10 empty] | 51.8 | 86 | 45.3284 | 81.8 | [10 empty] | 63.5642
87 |  | 52.3 | [10 empty] | 52.3 | 87 | 45.9314 | 82.2 | [10 empty] | 64.0657
88 |  | 52.775 | [10 empty] | 52.775 | 88 | 46.4149 | 82.7 | [10 empty] | 64.5575
89 |  | 53.25 | [10 empty] | 53.25 | 89 | 46.6358 | 83.2 | [10 empty] | 64.9179
90 |  | 53.8 | [10 empty] | 53.8 | 90 | 46.916 | 83.8 | [10 empty] | 65.358
91 |  | 54.425 | [10 empty] | 54.425 | 91 | 47.3759 | 84.3 | [10 empty] | 65.838
92 |  | 55.15 | [10 empty] | 55.15 | 92 | 48.5806 | 84.8 | [10 empty] | 66.6903
93 |  | 55.85 | [10 empty] | 55.85 | 93 | 49.2994 | 85.5 | [10 empty] | 67.3997
94 |  | 56.7 | [10 empty] | 56.7 | 94 | 51.9883 | 86.1 | [10 empty] | 69.0442
95 |  | 57.45 | [10 empty] | 57.45 | 95 | 52.7681 | 86.8 | [10 empty] | 69.7841
96 |  | 58.35 | [10 empty] | 58.35 | 96 | 55.1575 | 87.7 | [10 empty] | 71.4287
97 |  | 59.525 | [10 empty] | 59.525 | 97 | 56.404 | 88.8 | [10 empty] | 72.602
98 |  | 61.175 | [10 empty] | 61.175 | 98 | 57.1536 | 90.2 | [10 empty] | 73.6768
99 |  | 63.125 | [10 empty] | 63.125 | 99 | 63.4289 | 92.2 | [10 empty] | 77.8145
100 |  | 72.775 | [10 empty] | 72.775 | 100 | 64.9411 | 103.6 | [10 empty] | 84.2706

## Scenario TN UL
SINR | Source A | THALES/Magister | Source C | Source D | Source E | Source F | Source G | Source H | Source I | Source J | Source K | Source L | Mean | CouplingLoss | Samsung | THALES/Magister | Source C | Source D | Source E | Source F | Source G | Source H | Source I | Source J | Source K | Source L | Mean
0 | -11.2296 | -26.53 | [10 empty] | -18.8798 | 0 | 56.664 | 44.6 | [10 empty] | 50.632
1 | -5.9817 | -8.2 | [10 empty] | -7.0909 | 1 | 62.8641 | 51.6 | [10 empty] | 57.232
2 | -5.615 | -5.75 | [10 empty] | -5.6825 | 2 | 63.2 | 53.6 | [10 empty] | 58.4
3 | -5.0082 | -4.2 | [10 empty] | -4.6041 | 3 | 67.1804 | 54.9 | [10 empty] | 61.0402
4 | -4.7933 | -2.85 | [10 empty] | -3.8217 | 4 | 67.6461 | 55.8 | [10 empty] | 61.723
5 | -4.7862 | -1.575 | [10 empty] | -3.1806 | 5 | 68.2205 | 56.5 | [10 empty] | 62.3603
6 | -4.0422 | -0.35 | [10 empty] | -2.1961 | 6 | 68.2463 | 57.2 | [10 empty] | 62.7231
7 | -3.9766 | 0.325 | [10 empty] | -1.8258 | 7 | 68.8657 | 57.9 | [10 empty] | 63.3829
8 | -2.8163 | 1.2 | [10 empty] | -0.80817 | 8 | 69.498 | 58.4 | [10 empty] | 63.949
9 | -2.536 | 1.85 | [10 empty] | -0.34301 | 9 | 70.0346 | 59 | [10 empty] | 64.5173
10 | -1.8441 | 2.375 | [10 empty] | 0.26546 | 10 | 71.2261 | 59.5 | [10 empty] | 65.3631
11 | -1.7598 | 2.725 | [10 empty] | 0.48261 | 11 | 72.6015 | 60 | [10 empty] | 66.3008
12 | -0.16268 | 3 | [10 empty] | 1.4187 | 12 | 72.739 | 60.5 | [10 empty] | 66.6195
13 | 0.26604 | 3.125 | [10 empty] | 1.6955 | 13 | 73.352 | 61 | [10 empty] | 67.176
14 | 0.29158 | 3.2 | [10 empty] | 1.7458 | 14 | 75.1109 | 61.5 | [10 empty] | 68.3055
15 | 0.84759 | 3.225 | [10 empty] | 2.0363 | 15 | 75.2454 | 61.9 | [10 empty] | 68.5727
16 | 1.0236 | 3.25 | [10 empty] | 2.1368 | 16 | 75.2741 | 62.3 | [10 empty] | 68.7871
17 | 1.4395 | 3.2625 | [10 empty] | 2.351 | 17 | 75.4225 | 62.7 | [10 empty] | 69.0613
18 | 1.5374 | 3.275 | [10 empty] | 2.4062 | 18 | 75.6434 | 63.1 | [10 empty] | 69.3717
19 | 3.2154 | 3.2792 | [10 empty] | 3.2473 | 19 | 76.0902 | 63.5 | [10 empty] | 69.7951
20 | 3.415 | 3.2833 | [10 empty] | 3.3492 | 20 | 76.2287 | 63.8 | [10 empty] | 70.0143
21 | 3.7259 | 3.2875 | [10 empty] | 3.5067 | 21 | 76.4224 | 64.2 | [10 empty] | 70.3112
22 | 5.5843 | 3.2917 | [10 empty] | 4.438 | 22 | 76.6931 | 64.5 | [10 empty] | 70.5966
23 | 5.8328 | 3.2958 | [10 empty] | 4.5643 | 23 | 76.9651 | 64.9 | [10 empty] | 70.9326
24 | 5.8793 | 3.3 | [10 empty] | 4.5896 | 24 | 77.3569 | 65.3 | [10 empty] | 71.3284
25 | 6.0008 | 3.3003 | [10 empty] | 4.6505 | 25 | 77.5141 | 65.6 | [10 empty] | 71.557
26 | 6.6135 | 3.3007 | [10 empty] | 4.9571 | 26 | 77.8629 | 66 | [10 empty] | 71.9315
27 | 7.2077 | 3.301 | [10 empty] | 5.2543 | 27 | 78.685 | 66.3 | [10 empty] | 72.4925
28 | 8.1585 | 3.3013 | [10 empty] | 5.7299 | 28 | 78.8623 | 66.7 | [10 empty] | 72.7811
29 | 8.7157 | 3.3016 | [10 empty] | 6.0087 | 29 | 79.7515 | 66.9 | [10 empty] | 73.3257
30 | 8.7604 | 3.302 | [10 empty] | 6.0312 | 30 | 80.1755 | 67.3 | [10 empty] | 73.7378
31 | 9.2726 | 3.3023 | [10 empty] | 6.2874 | 31 | 81.1925 | 67.6 | [10 empty] | 74.3962
32 | 9.7793 | 3.3026 | [10 empty] | 6.541 | 32 | 82.4685 | 67.9 | [10 empty] | 75.1842
33 | 10.2836 | 3.303 | [10 empty] | 6.7933 | 33 | 82.7571 | 68.2 | [10 empty] | 75.4785
34 | 10.5536 | 3.3033 | [10 empty] | 6.9285 | 34 | 83.3309 | 68.5 | [10 empty] | 75.9154
35 | 11.4467 | 3.3036 | [10 empty] | 7.3752 | 35 | 83.4907 | 68.9 | [10 empty] | 76.1953
36 | 11.5707 | 3.3039 | [10 empty] | 7.4373 | 36 | 84.4442 | 69.2 | [10 empty] | 76.8221
37 | 12.9903 | 3.3043 | [10 empty] | 8.1473 | 37 | 84.4568 | 69.5 | [10 empty] | 76.9784
38 | 13.0606 | 3.3046 | [10 empty] | 8.1826 | 38 | 84.8662 | 69.8 | [10 empty] | 77.3331
39 | 13.2178 | 3.3049 | [10 empty] | 8.2614 | 39 | 85.6086 | 70.2 | [10 empty] | 77.9043
40 | 13.2686 | 3.3053 | [10 empty] | 8.287 | 40 | 85.7165 | 70.4 | [10 empty] | 78.0582
41 | 13.5822 | 3.3056 | [10 empty] | 8.4439 | 41 | 85.8927 | 70.8 | [10 empty] | 78.3463
42 | 13.7149 | 3.3059 | [10 empty] | 8.5104 | 42 | 86.1877 | 71.2 | [10 empty] | 78.6939
43 | 13.9537 | 3.3062 | [10 empty] | 8.63 | 43 | 86.3398 | 71.5 | [10 empty] | 78.9199
44 | 14.0277 | 3.3066 | [10 empty] | 8.6671 | 44 | 86.6745 | 71.8 | [10 empty] | 79.2372
45 | 14.0463 | 3.3069 | [10 empty] | 8.6766 | 45 | 86.7927 | 72.2 | [10 empty] | 79.4964
46 | 14.3852 | 3.3072 | [10 empty] | 8.8462 | 46 | 86.9973 | 72.5 | [10 empty] | 79.7487
47 | 14.4685 | 3.3076 | [10 empty] | 8.8881 | 47 | 87.0956 | 72.8 | [10 empty] | 79.9478
48 | 14.5247 | 3.3079 | [10 empty] | 8.9163 | 48 | 87.1963 | 73.2 | [10 empty] | 80.1981
49 | 14.6026 | 3.3082 | [10 empty] | 8.9554 | 49 | 88.1341 | 73.5 | [10 empty] | 80.817
50 | 14.6098 | 3.3086 | [10 empty] | 8.9592 | 50 | 88.6251 | 73.8 | [10 empty] | 81.2125
51 | 14.6752 | 3.3089 | [10 empty] | 8.992 | 51 | 88.7176 | 74.2 | [10 empty] | 81.4588
52 | 14.7377 | 3.3092 | [10 empty] | 9.0234 | 52 | 88.8758 | 74.4 | [10 empty] | 81.6379
53 | 14.7489 | 3.3095 | [10 empty] | 9.0292 | 53 | 89.0438 | 74.8 | [10 empty] | 81.9219
54 | 14.7955 | 3.3099 | [10 empty] | 9.0527 | 54 | 90.2722 | 75.2 | [10 empty] | 82.7361
55 | 14.8014 | 3.3102 | [10 empty] | 9.0558 | 55 | 91.26 | 75.5 | [10 empty] | 83.38
56 | 14.8071 | 3.3105 | [10 empty] | 9.0588 | 56 | 91.4386 | 75.9 | [10 empty] | 83.6693
57 | 14.8123 | 3.3109 | [10 empty] | 9.0616 | 57 | 91.4409 | 76.4 | [10 empty] | 83.9205
58 | 14.8403 | 3.3112 | [10 empty] | 9.0758 | 58 | 91.8692 | 76.7 | [10 empty] | 84.2846
59 | 14.8662 | 3.3115 | [10 empty] | 9.0888 | 59 | 91.9653 | 77.1 | [10 empty] | 84.5327
60 | 14.8673 | 3.3118 | [10 empty] | 9.0896 | 60 | 92.6529 | 77.5 | [10 empty] | 85.0764
61 | 14.8886 | 3.3122 | [10 empty] | 9.1004 | 61 | 92.8943 | 77.8 | [10 empty] | 85.3471
62 | 14.941 | 3.3125 | [10 empty] | 9.1267 | 62 | 93.2923 | 78.1 | [10 empty] | 85.6962
63 | 14.9581 | 3.3128 | [10 empty] | 9.1355 | 63 | 93.9624 | 78.4 | [10 empty] | 86.1812
64 | 14.9597 | 3.3132 | [10 empty] | 9.1364 | 64 | 94.5388 | 78.8 | [10 empty] | 86.6694
65 | 14.9656 | 3.3135 | [10 empty] | 9.1395 | 65 | 94.6488 | 79.2 | [10 empty] | 86.9244
66 | 14.966 | 3.3138 | [10 empty] | 9.1399 | 66 | 94.7001 | 79.5 | [10 empty] | 87.1
67 | 14.9673 | 3.3141 | [10 empty] | 9.1407 | 67 | 96.1122 | 79.8 | [10 empty] | 87.9561
68 | 14.9685 | 3.3145 | [10 empty] | 9.1415 | 68 | 97.0997 | 80.2 | [10 empty] | 88.6499
69 | 14.9696 | 3.3148 | [10 empty] | 9.1422 | 69 | 97.4675 | 80.6 | [10 empty] | 89.0337
70 | 14.9699 | 3.3151 | [10 empty] | 9.1425 | 70 | 97.9756 | 80.9 | [10 empty] | 89.4378
71 | 14.9722 | 3.3155 | [10 empty] | 9.1438 | 71 | 98.4882 | 81.3 | [10 empty] | 89.8941
72 | 14.9784 | 3.3158 | [10 empty] | 9.1471 | 72 | 98.9969 | 81.7 | [10 empty] | 90.3485
73 | 14.9807 | 3.3161 | [10 empty] | 9.1484 | 73 | 99.0267 | 82.1 | [10 empty] | 90.5634
74 | 14.9834 | 3.3164 | [10 empty] | 9.1499 | 74 | 99.4308 | 82.5 | [10 empty] | 90.9654
75 | 14.9855 | 3.3168 | [10 empty] | 9.1511 | 75 | 100.5477 | 82.9 | [10 empty] | 91.7239
76 | 14.9859 | 3.3171 | [10 empty] | 9.1515 | 76 | 101.1465 | 83.2 | [10 empty] | 92.1732
77 | 14.9867 | 3.3174 | [10 empty] | 9.152 | 77 | 101.7468 | 83.6 | [10 empty] | 92.6734
78 | 14.9867 | 3.3178 | [10 empty] | 9.1522 | 78 | 101.8591 | 84 | [10 empty] | 92.9295
79 | 14.9869 | 3.3181 | [10 empty] | 9.1525 | 79 | 101.9277 | 84.5 | [10 empty] | 93.2138
80 | 14.9869 | 3.3184 | [10 empty] | 9.1527 | 80 | 102.1764 | 84.9 | [10 empty] | 93.5382
81 | 14.9871 | 3.3188 | [10 empty] | 9.1529 | 81 | 103.5848 | 85.3 | [10 empty] | 94.4424
82 | 14.9873 | 3.3191 | [10 empty] | 9.1532 | 82 | 103.6041 | 85.7 | [10 empty] | 94.652
83 | 14.9873 | 3.3194 | [10 empty] | 9.1533 | 83 | 104.5321 | 86.2 | [10 empty] | 95.3661
84 | 14.9874 | 3.3197 | [10 empty] | 9.1535 | 84 | 106.2234 | 86.7 | [10 empty] | 96.4617
85 | 14.9877 | 3.3201 | [10 empty] | 9.1539 | 85 | 106.3203 | 87.2 | [10 empty] | 96.7602
86 | 14.9879 | 3.3204 | [10 empty] | 9.1541 | 86 | 106.6944 | 87.7 | [10 empty] | 97.1972
87 | 14.9882 | 3.3207 | [10 empty] | 9.1545 | 87 | 107.434 | 88.3 | [10 empty] | 97.867
88 | 14.9885 | 3.3211 | [10 empty] | 9.1548 | 88 | 107.4868 | 88.8 | [10 empty] | 98.1434
89 | 14.9886 | 3.3214 | [10 empty] | 9.155 | 89 | 107.9233 | 89.3 | [10 empty] | 98.6117
90 | 14.9887 | 3.3217 | [10 empty] | 9.1552 | 90 | 109.1612 | 90 | [10 empty] | 99.5806
91 | 14.9892 | 3.322 | [10 empty] | 9.1556 | 91 | 109.5944 | 90.6 | [10 empty] | 100.0972
92 | 14.9893 | 3.3224 | [10 empty] | 9.1558 | 92 | 110.2964 | 91.3 | [10 empty] | 100.7982
93 | 14.9893 | 3.3227 | [10 empty] | 9.156 | 93 | 110.5265 | 92.2 | [10 empty] | 101.3633
94 | 14.9894 | 3.323 | [10 empty] | 9.1562 | 94 | 111.7318 | 93.1 | [10 empty] | 102.4159
95 | 14.9894 | 3.3234 | [10 empty] | 9.1564 | 95 | 111.8025 | 94.2 | [10 empty] | 103.0013
96 | 14.9894 | 3.3237 | [10 empty] | 9.1566 | 96 | 112.5527 | 95.4 | [10 empty] | 103.9763
97 | 14.9896 | 3.324 | [10 empty] | 9.1568 | 97 | 112.7689 | 96.7 | [10 empty] | 104.7344
98 | 14.9896 | 3.3243 | [10 empty] | 9.157 | 98 | 113.3755 | 98.2 | [10 empty] | 105.7878
99 | 14.9896 | 3.3247 | [10 empty] | 9.1572 | 99 | 113.741 | 100.8 | [10 empty] | 107.2705
100 | 14.9897 | 3.325 | [10 empty] | 9.1573 | 100 | 118.9903 | 119.1 | [10 empty] | 119.0451

## Parameters NTN DL and UL
NTN SAN parameters | [8 empty] | UE parameters
FRF | 1 | [7 empty] | Characteristics | fixed VSAT | L-ESIM
SAN Type | GEO, LEO@600km & LEO@1200km | [7 empty] | Frequency band | 27GHz | 27GHz
NTN UE Type | [8 empty] | Antenna type and configuration | Directional | Directional
satellite max Tx power | [9 empty] | Section 6.4.1 of [2] with 60 cm equivalent aperture diameter | (M,N,P,Mg,Ng) = (TBD,TBD,2,1,1); (dV,dH) = (TBD, TBD)λ with directional antenna element (HPBW=65 deg)
Configuration FR2 Ka-band | SCS 120 kHz | [7 empty] | Polarisation | circular | circular
NRB (200MHz BW) | 132 | [7 empty] | Rx Antenna gain | 39.7 dBi | TBD dBi per element
[9 empty] | Antenna temperature | 150 K | TBD K
Satellite orbit |  |  | GEO |  | LEO-1200 |  | LEO-600 |  | Noise figure | 3 | TBD dB
Satellite altitude |  |  | 35786 km |  | 1200 km |  | 600 km |  | Tx transmit power | 2 W (33 dBm) | [TBD W (TBD dBm)]
Payload characteristics for DL transmissions | [8 empty] | Tx antenna gain | 43.2 dBi | TBD dBi per element
Satellite EIRP density |  | Ka-band | 40 dBW/MHz |  | 10 dBW/MHz |  | 4 dBW/MHz |  |  For calibration, the number of active NTN UE (UL) is 10 UEs with divided RBs per UE by channel bandwidth.
Satellite max TX power in dBm | BW (MHz) | (i.e. 20 GHz for DL) | 200 | 400 | 200 | 400 | 200 | 400 |  For calibration, NTN UE antenna elevation angle is 30 and 90 degree.
| SCS kHz |  | 120 | 240 | 120 | 240 | 120 | 240 |  For calibration, NTN UE NF is [TBD]
| NRB |  | 132 | 264 | 132 | 264 | 132 | 264 | NOTE 1: FFS whether and how to consider phased array antenna pattern, not preclude to consider phased array antenna pattern in the future if needed.
Satellite Tx max Gain |  |  | 58.5 dBi |  | 38.5 dBi |  | 38.5 dBi
3dB beamwidth or HPBW (Half-Power BandWidth) of main central beam |  |  | 0.1765 deg |  | 1.7647 deg |  | 1.7647 deg
ABS (Adjacent Beam Spacing) of adjacent beams from the central beam |  |  | [TBD] |  | [TBD] |  | [TBD] |  | Satellite antenna pattern
Satellite beam diameter |  |  | 110 km |  | 40 km |  | 20 km |  | Parabolic antenna pattern for SAN:
Payload characteristics for UL transmissions | [8 empty] | o Use the following parabolic antenna model for SAN
G/T |  | Ka-band (i.e. 30 GHz for UL) | 28 dB K-1 |  | 13 dB K-1 |  | 13 dB K-1
Satellite Rx max Gain |  |  | 58.5 dBi |  | 38.5 dBi |  | 38.5 dBi |  | With:
·
Parameters | NTN | Remark | [6 empty] | is the Bessel function of first type and
Carrier frequency | 27GHz(UL) / 17GHz(DL) | [7 empty] | order with argument x
The number of active UE (UL) | 10 UEs and [2RBs per UE for GEO and LEO1] | [7 empty] | · q is the angle in a
The number of active UE (DL) | 1 | Same with TN | [6 empty] | spherical coordinates system,
Traffic model | Full buffer | [7 empty] | ·
DL power control | NO
UL power control | See Session 2.7.2 | [7 empty] | · D : Antenna diameter
NTN satellite Noise figure in dB | See Table 2.3.1-3 | [7 empty] | · l : Wavelength
Handover margin | 3dB | [7 empty] | · FFS whether and how to consider phased array antenna pattern
[Note 1: UEs are equally splitted inside the channel bandwidth into ACIR 3 regions. Scheduled PRB position for UE1 per satellite beam should be also fully aligned to simulate the worst case for co-channel interference and this is also aligned with full buffer case.] | [8 empty] | · Not preclude to consider phased array antenna pattern in the future if needed
Parabolic antenna pattern for NTN UE:
Satellite | GEO | LEO 600 | LEO 1200 | [5 empty] | o Use the following parabolic antenna model for NTN UE
G/T (dB K-1) | 28 | 13 | 13
G_Rx (dBi) | 58.5 | 38.5 | 38.5 | [5 empty] | With:
NF (dB) | [5.9] | [5.9] | [5.9] | [5 empty] | ·
[Noise figure for calibration is 5.9 for all satellite types.] | [8 empty] | is the Bessel function of first type and
order with argument x
· q is the angle in a
spherical coordinates system,
·
· D : Antenna diameter
· l : Wavelength

## Scenario GEO DL
|  | Ideal UE ant dir | [13 empty] | Ideal UE ant dir
SINR | Samsung | THALES/Magister | Source C | Source D | Source E | Source F | Source G | Source H | Source I | Source J | Source K | Source L | Mean | CouplingLoss | Samsung | THALES/Magister | Source C | Source D | Source E | Source F | Source G | Source H | Source I | Source J | Source K | Source L | Mean
0 | -7.9872 | -3.23 | [10 empty] | -5.6086 | 0 | 59.2261 | 109.2 | [10 empty] | 84.213
1 | -7.9856 | -2.9 | [10 empty] | -5.4428 | 1 | 61.4519 | 109.3 | [10 empty] | 85.376
2 | -7.964 | -2.75 | [10 empty] | -5.357 | 2 | 65.1399 | 109.6 | [10 empty] | 87.37
3 | -7.9578 | -2.625 | [10 empty] | -5.2914 | 3 | 69.4766 | 109.6667 | [10 empty] | 89.5716
4 | -7.9502 | -2.6 | [10 empty] | -5.2751 | 4 | 69.7144 | 109.7333 | [10 empty] | 89.7238
5 | -7.9462 | -2.45 | [10 empty] | -5.1981 | 5 | 70.4615 | 109.8 | [10 empty] | 90.1308
6 | -7.943 | -2.275 | [10 empty] | -5.109 | 6 | 70.6992 | 109.8333 | [10 empty] | 90.2662
7 | -7.9288 | -2.25 | [10 empty] | -5.0894 | 7 | 72.7303 | 109.8667 | [10 empty] | 91.2985
8 | -7.9245 | -2.15 | [10 empty] | -5.0372 | 8 | 73.9483 | 109.9 | [10 empty] | 91.9242
9 | -7.9196 | -2.125 | [10 empty] | -5.0223 | 9 | 75.234 | 109.95 | [10 empty] | 92.592
10 | -7.9185 | -2.075 | [10 empty] | -4.9967 | 10 | 76.6862 | 110 | [10 empty] | 93.3431
11 | -7.9162 | -2 | [10 empty] | -4.9581 | 11 | 78.6424 | 110.1 | [10 empty] | 94.3712
12 | -7.899 | -1.9833 | [10 empty] | -4.9412 | 12 | 78.7168 | 110.2 | [10 empty] | 94.4584
13 | -7.8946 | -1.9667 | [10 empty] | -4.9307 | 13 | 78.8165 | 110.22 | [10 empty] | 94.5182
14 | -7.8868 | -1.95 | [10 empty] | -4.9184 | 14 | 78.8739 | 110.24 | [10 empty] | 94.557
15 | -7.8742 | -1.9 | [10 empty] | -4.8871 | 15 | 78.915 | 110.26 | [10 empty] | 94.5875
16 | -7.8714 | -1.875 | [10 empty] | -4.8732 | 16 | 79.334 | 110.28 | [10 empty] | 94.807
17 | -7.8651 | -1.775 | [10 empty] | -4.8201 | 17 | 79.6895 | 110.3 | [10 empty] | 94.9948
18 | -7.8618 | -1.75 | [10 empty] | -4.8059 | 18 | 79.7603 | 110.3167 | [10 empty] | 95.0385
19 | -7.8605 | -1.7375 | [10 empty] | -4.799 | 19 | 80.3153 | 110.3333 | [10 empty] | 95.3243
20 | -7.8604 | -1.725 | [10 empty] | -4.7927 | 20 | 80.4224 | 110.35 | [10 empty] | 95.3862
21 | -7.8585 | -1.675 | [10 empty] | -4.7668 | 21 | 82.0381 | 110.3667 | [10 empty] | 96.2024
22 | -7.8564 | -1.65 | [10 empty] | -4.7532 | 22 | 82.3697 | 110.3833 | [10 empty] | 96.3765
23 | -7.8557 | -1.575 | [10 empty] | -4.7153 | 23 | 82.4419 | 110.4 | [10 empty] | 96.4209
24 | -7.8465 | -1.525 | [10 empty] | -4.6858 | 24 | 82.4674 | 110.425 | [10 empty] | 96.4462
25 | -7.8444 | -1.45 | [10 empty] | -4.6472 | 25 | 82.5991 | 110.45 | [10 empty] | 96.5246
26 | -7.8424 | -1.4 | [10 empty] | -4.6212 | 26 | 83.1808 | 110.475 | [10 empty] | 96.8279
27 | -7.8399 | -1.3 | [10 empty] | -4.5699 | 27 | 83.2369 | 110.5 | [10 empty] | 96.8685
28 | -7.8396 | -1.25 | [10 empty] | -4.5448 | 28 | 83.7648 | 110.5333 | [10 empty] | 97.1491
29 | -7.8359 | -1.1875 | [10 empty] | -4.5117 | 29 | 84.4234 | 110.5667 | [10 empty] | 97.495
30 | -7.8335 | -1.125 | [10 empty] | -4.4792 | 30 | 84.5325 | 110.6 | [10 empty] | 97.5663
31 | -7.8317 | -1.025 | [10 empty] | -4.4283 | 31 | 85.0321 | 110.6167 | [10 empty] | 97.8244
32 | -7.8315 | -0.975 | [10 empty] | -4.4033 | 32 | 85.6951 | 110.6333 | [10 empty] | 98.1642
33 | -7.8278 | -0.9 | [10 empty] | -4.3639 | 33 | 85.8776 | 110.65 | [10 empty] | 98.2638
34 | -7.8274 | -0.85 | [10 empty] | -4.3387 | 34 | 86.0689 | 110.6667 | [10 empty] | 98.3678
35 | -7.8261 | -0.825 | [10 empty] | -4.3256 | 35 | 86.1164 | 110.6833 | [10 empty] | 98.3999
36 | -7.8254 | -0.8125 | [10 empty] | -4.3189 | 36 | 86.251 | 110.7 | [10 empty] | 98.4755
37 | -7.825 | -0.8 | [10 empty] | -4.3125 | 37 | 86.5379 | 110.725 | [10 empty] | 98.6314
38 | -7.8241 | -0.75 | [10 empty] | -4.2871 | 38 | 86.5413 | 110.75 | [10 empty] | 98.6457
39 | -7.8237 | -0.7 | [10 empty] | -4.2618 | 39 | 86.7749 | 110.775 | [10 empty] | 98.7749
40 | -7.8235 | -0.65 | [10 empty] | -4.2367 | 40 | 87.2273 | 110.8 | [10 empty] | 99.0136
41 | -7.8223 | -0.55 | [10 empty] | -4.1861 | 41 | 87.3663 | 110.85 | [10 empty] | 99.1081
42 | -7.8216 | -0.475 | [10 empty] | -4.1483 | 42 | 88.91 | 110.9 | [10 empty] | 99.905
43 | -7.8196 | -0.4 | [10 empty] | -4.1098 | 43 | 89.46 | 110.9333 | [10 empty] | 100.1967
44 | -7.8174 | -0.35 | [10 empty] | -4.0837 | 44 | 89.4885 | 110.9667 | [10 empty] | 100.2276
45 | -7.8149 | -0.225 | [10 empty] | -4.02 | 45 | 89.8557 | 111 | [10 empty] | 100.4279
46 | -7.8136 | -0.175 | [10 empty] | -3.9943 | 46 | 89.9507 | 111.0333 | [10 empty] | 100.492
47 | -7.8129 | -0.1 | [10 empty] | -3.9564 | 47 | 90.007 | 111.0667 | [10 empty] | 100.5368
48 | -7.8109 | -0.025 | [10 empty] | -3.918 | 48 | 90.1627 | 111.1 | [10 empty] | 100.6314
49 | -7.8105 | 0.025 | [10 empty] | -3.8927 | 49 | 90.2776 | 111.12 | [10 empty] | 100.6988
50 | -7.8094 | 0.05 | [10 empty] | -3.8797 | 50 | 90.8595 | 111.14 | [10 empty] | 100.9998
51 | -7.8093 | 0.075 | [10 empty] | -3.8672 | 51 | 91.318 | 111.16 | [10 empty] | 101.239
52 | -7.8093 | 0.175 | [10 empty] | -3.8171 | 52 | 91.3505 | 111.18 | [10 empty] | 101.2652
53 | -7.8086 | 0.325 | [10 empty] | -3.7418 | 53 | 91.7093 | 111.2 | [10 empty] | 101.4547
54 | -7.8073 | 0.4 | [10 empty] | -3.7037 | 54 | 91.8217 | 111.225 | [10 empty] | 101.5233
55 | -7.8067 | 0.525 | [10 empty] | -3.6408 | 55 | 91.8969 | 111.25 | [10 empty] | 101.5734
56 | -7.8064 | 0.65 | [10 empty] | -3.5782 | 56 | 92.4897 | 111.275 | [10 empty] | 101.8824
57 | -7.8059 | 0.825 | [10 empty] | -3.4904 | 57 | 93.6744 | 111.3 | [10 empty] | 102.4872
58 | -7.8052 | 0.875 | [10 empty] | -3.4651 | 58 | 94.02 | 111.325 | [10 empty] | 102.6725
59 | -7.8048 | 0.95 | [10 empty] | -3.4274 | 59 | 94.8468 | 111.35 | [10 empty] | 103.0984
60 | -7.8047 | 1.05 | [10 empty] | -3.3774 | 60 | 95.3426 | 111.375 | [10 empty] | 103.3588
61 | -7.8041 | 1.125 | [10 empty] | -3.3395 | 61 | 95.6034 | 111.4 | [10 empty] | 103.5017
62 | -7.8036 | 1.15 | [10 empty] | -3.3268 | 62 | 96.2721 | 111.4167 | [10 empty] | 103.8444
63 | -7.8028 | 1.2 | [10 empty] | -3.3014 | 63 | 97.0871 | 111.4333 | [10 empty] | 104.2602
64 | -7.8026 | 1.25 | [10 empty] | -3.2763 | 64 | 97.1209 | 111.45 | [10 empty] | 104.2855
65 | -7.8025 | 1.3 | [10 empty] | -3.2512 | 65 | 97.6837 | 111.4667 | [10 empty] | 104.5752
66 | -7.8018 | 1.4 | [10 empty] | -3.2009 | 66 | 98.4305 | 111.4833 | [10 empty] | 104.9569
67 | -7.8009 | 1.475 | [10 empty] | -3.1629 | 67 | 98.4446 | 111.5 | [10 empty] | 104.9723
68 | -7.8006 | 1.575 | [10 empty] | -3.1128 | 68 | 98.5608 | 111.6 | [10 empty] | 105.0804
69 | -7.8005 | 1.7 | [10 empty] | -3.0503 | 69 | 98.6917 | 111.6333 | [10 empty] | 105.1625
70 | -7.8004 | 1.775 | [10 empty] | -3.0127 | 70 | 99.1207 | 111.6667 | [10 empty] | 105.3937
71 | -7.8002 | 1.825 | [10 empty] | -2.9876 | 71 | 99.2165 | 111.7 | [10 empty] | 105.4583
72 | -7.8001 | 1.85 | [10 empty] | -2.9751 | 72 | 99.4829 | 111.7333 | [10 empty] | 105.6081
73 | -7.7997 | 1.9 | [10 empty] | -2.9499 | 73 | 99.4847 | 111.7667 | [10 empty] | 105.6257
74 | -7.7994 | 1.95 | [10 empty] | -2.9247 | 74 | 99.8671 | 111.8 | [10 empty] | 105.8336
75 | -7.7993 | 2.025 | [10 empty] | -2.8871 | 75 | 101.0085 | 111.8333 | [10 empty] | 106.4209
76 | -7.7979 | 2.175 | [10 empty] | -2.8115 | 76 | 102.3107 | 111.8667 | [10 empty] | 107.0887
77 | -7.7977 | 2.2 | [10 empty] | -2.7989 | 77 | 102.6244 | 111.9 | [10 empty] | 107.2622
78 | -7.7971 | 2.25 | [10 empty] | -2.7736 | 78 | 102.7613 | 111.9333 | [10 empty] | 107.3473
79 | -7.7963 | 2.325 | [10 empty] | -2.7356 | 79 | 103.4234 | 111.9667 | [10 empty] | 107.695
80 | -7.7959 | 2.35 | [10 empty] | -2.723 | 80 | 103.7974 | 112 | [10 empty] | 107.8987
81 | -7.7959 | 2.375 | [10 empty] | -2.7104 | 81 | 103.8738 | 112.1 | [10 empty] | 107.9869
82 | -7.7957 | 2.55 | [10 empty] | -2.6229 | 82 | 104.7104 | 112.125 | [10 empty] | 108.4177
83 | -7.795 | 2.6 | [10 empty] | -2.5975 | 83 | 105.0867 | 112.15 | [10 empty] | 108.6184
84 | -7.7949 | 2.75 | [10 empty] | -2.5225 | 84 | 105.2152 | 112.175 | [10 empty] | 108.6951
85 | -7.7945 | 2.7625 | [10 empty] | -2.516 | 85 | 105.4136 | 112.2 | [10 empty] | 108.8068
86 | -7.7935 | 2.775 | [10 empty] | -2.5092 | 86 | 106.7288 | 112.3 | [10 empty] | 109.5144
87 | -7.7933 | 2.875 | [10 empty] | -2.4591 | 87 | 107.0057 | 112.325 | [10 empty] | 109.6653
88 | -7.7928 | 2.925 | [10 empty] | -2.4339 | 88 | 107.0303 | 112.35 | [10 empty] | 109.6901
89 | -7.7927 | 3.125 | [10 empty] | -2.3339 | 89 | 107.269 | 112.375 | [10 empty] | 109.822
90 | -7.7907 | 3.35 | [10 empty] | -2.2204 | 90 | 107.9417 | 112.4 | [10 empty] | 110.1708
91 | -7.789 | 3.525 | [10 empty] | -2.132 | 91 | 107.9561 | 112.4333 | [10 empty] | 110.1947
92 | -7.7889 | 3.575 | [10 empty] | -2.1069 | 92 | 108.1673 | 112.4667 | [10 empty] | 110.317
93 | -7.7884 | 3.625 | [10 empty] | -2.0817 | 93 | 108.8196 | 112.5 | [10 empty] | 110.6598
94 | -7.7866 | 3.725 | [10 empty] | -2.0308 | 94 | 108.869 | 112.6 | [10 empty] | 110.7345
95 | -7.7863 | 3.75 | [10 empty] | -2.0181 | 95 | 109.5452 | 112.7 | [10 empty] | 111.1226
96 | -7.7861 | 3.875 | [10 empty] | -1.9556 | 96 | 110.436 | 112.8 | [10 empty] | 111.618
97 | -7.7854 | 3.925 | [10 empty] | -1.9302 | 97 | 113.1968 | 112.85 | [10 empty] | 113.0234
98 | -7.7829 | 4 | [10 empty] | -1.8914 | 98 | 116.9011 | 112.9 | [10 empty] | 114.9006
99 | -7.7816 | 4.025 | [10 empty] | -1.8783 | 99 | 118.3076 | 113.1 | [10 empty] | 115.7038
100 | -7.7799 | 4.1 | [10 empty] | -1.84 | 100 | 119.6067 | 113.5 | [10 empty] | 116.5534

## Scenario LEO1200 DL
|  | Ideal UE ant dir | [13 empty] | Ideal UE ant dir
SINR | Samsung | THALES/Magister | Source C | Source D | Source E | Source F | Source G | Source H | Source I | Source J | Source K | Source L | Mean | CouplingLoss | Samsung | THALES/Magister | Source C | Source D | Source E | Source F | Source G | Source H | Source I | Source J | Source K | Source L | Mean
0 | -7.9636 | -3.25 | [10 empty] | -5.6068 | 0 | 59.2261 | 99.7 | [10 empty] | 79.463
1 | -7.9576 | -2.9 | [10 empty] | -5.4288 | 1 | 61.4519 | 99.9 | [10 empty] | 80.676
2 | -7.9381 | -2.75 | [10 empty] | -5.344 | 2 | 65.1399 | 100.1 | [10 empty] | 82.62
3 | -7.9324 | -2.625 | [10 empty] | -5.2787 | 3 | 69.4766 | 100.1667 | [10 empty] | 84.8216
4 | -7.904 | -2.6 | [10 empty] | -5.252 | 4 | 69.7144 | 100.2333 | [10 empty] | 84.9738
5 | -7.9036 | -2.425 | [10 empty] | -5.1643 | 5 | 70.4615 | 100.3 | [10 empty] | 85.3808
6 | -7.9021 | -2.25 | [10 empty] | -5.076 | 6 | 70.6992 | 100.3333 | [10 empty] | 85.5162
7 | -7.9001 | -2.225 | [10 empty] | -5.0626 | 7 | 72.7303 | 100.3667 | [10 empty] | 86.5485
8 | -7.8792 | -2.125 | [10 empty] | -5.0021 | 8 | 73.9483 | 100.4 | [10 empty] | 87.1742
9 | -7.8787 | -2.075 | [10 empty] | -4.9768 | 9 | 75.234 | 100.5 | [10 empty] | 87.867
10 | -7.8766 | -2.025 | [10 empty] | -4.9508 | 10 | 76.6862 | 100.55 | [10 empty] | 88.6181
11 | -7.8682 | -1.95 | [10 empty] | -4.9091 | 11 | 78.6424 | 100.6 | [10 empty] | 89.6212
12 | -7.8675 | -1.925 | [10 empty] | -4.8963 | 12 | 78.7168 | 100.64 | [10 empty] | 89.6784
13 | -7.8615 | -1.9 | [10 empty] | -4.8807 | 13 | 78.8165 | 100.68 | [10 empty] | 89.7482
14 | -7.8609 | -1.875 | [10 empty] | -4.8679 | 14 | 78.8739 | 100.72 | [10 empty] | 89.797
15 | -7.8604 | -1.85 | [10 empty] | -4.8552 | 15 | 78.915 | 100.76 | [10 empty] | 89.8375
16 | -7.8572 | -1.8 | [10 empty] | -4.8286 | 16 | 79.334 | 100.8 | [10 empty] | 90.067
17 | -7.8537 | -1.7 | [10 empty] | -4.7768 | 17 | 79.6895 | 100.82 | [10 empty] | 90.2548
18 | -7.8504 | -1.675 | [10 empty] | -4.7627 | 18 | 79.7603 | 100.84 | [10 empty] | 90.3001
19 | -7.8466 | -1.65 | [10 empty] | -4.7483 | 19 | 80.3153 | 100.86 | [10 empty] | 90.5876
20 | -7.8437 | -1.625 | [10 empty] | -4.7343 | 20 | 80.4224 | 100.88 | [10 empty] | 90.6512
21 | -7.8417 | -1.6 | [10 empty] | -4.7208 | 21 | 82.0381 | 100.9 | [10 empty] | 91.469
22 | -7.8408 | -1.575 | [10 empty] | -4.7079 | 22 | 82.3697 | 100.92 | [10 empty] | 91.6449
23 | -7.8398 | -1.475 | [10 empty] | -4.6574 | 23 | 82.4419 | 100.94 | [10 empty] | 91.6909
24 | -7.8376 | -1.45 | [10 empty] | -4.6438 | 24 | 82.4674 | 100.96 | [10 empty] | 91.7137
25 | -7.8362 | -1.375 | [10 empty] | -4.6056 | 25 | 82.5991 | 100.98 | [10 empty] | 91.7896
26 | -7.8359 | -1.3 | [10 empty] | -4.568 | 26 | 83.1808 | 101 | [10 empty] | 92.0904
27 | -7.8351 | -1.2 | [10 empty] | -4.5176 | 27 | 83.2369 | 101.0333 | [10 empty] | 92.1351
28 | -7.8345 | -1.15 | [10 empty] | -4.4923 | 28 | 83.7648 | 101.0667 | [10 empty] | 92.4157
29 | -7.8345 | -1.05 | [10 empty] | -4.4422 | 29 | 84.4234 | 101.1 | [10 empty] | 92.7617
30 | -7.8292 | -1.025 | [10 empty] | -4.4271 | 30 | 84.5325 | 101.125 | [10 empty] | 92.8288
31 | -7.8273 | -0.9 | [10 empty] | -4.3637 | 31 | 85.0321 | 101.15 | [10 empty] | 93.091
32 | -7.8273 | -0.85 | [10 empty] | -4.3386 | 32 | 85.6951 | 101.175 | [10 empty] | 93.435
33 | -7.8253 | -0.75 | [10 empty] | -4.2877 | 33 | 85.8776 | 101.2 | [10 empty] | 93.5388
34 | -7.8252 | -0.725 | [10 empty] | -4.2751 | 34 | 86.0689 | 101.22 | [10 empty] | 93.6445
35 | -7.8252 | -0.7 | [10 empty] | -4.2626 | 35 | 86.1164 | 101.24 | [10 empty] | 93.6782
36 | -7.8251 | -0.675 | [10 empty] | -4.2501 | 36 | 86.251 | 101.26 | [10 empty] | 93.7555
37 | -7.8247 | -0.65 | [10 empty] | -4.2374 | 37 | 86.5379 | 101.28 | [10 empty] | 93.9089
38 | -7.8242 | -0.625 | [10 empty] | -4.2246 | 38 | 86.5413 | 101.3 | [10 empty] | 93.9207
39 | -7.8235 | -0.6 | [10 empty] | -4.2117 | 39 | 86.7749 | 101.3333 | [10 empty] | 94.0541
40 | -7.8212 | -0.5 | [10 empty] | -4.1606 | 40 | 87.2273 | 101.3667 | [10 empty] | 94.297
41 | -7.8211 | -0.375 | [10 empty] | -4.0981 | 41 | 87.3663 | 101.4 | [10 empty] | 94.3831
42 | -7.8187 | -0.325 | [10 empty] | -4.0719 | 42 | 88.91 | 101.425 | [10 empty] | 95.1675
43 | -7.8175 | -0.225 | [10 empty] | -4.0212 | 43 | 89.46 | 101.45 | [10 empty] | 95.455
44 | -7.817 | -0.175 | [10 empty] | -3.996 | 44 | 89.4885 | 101.475 | [10 empty] | 95.4818
45 | -7.8161 | -0.05 | [10 empty] | -3.933 | 45 | 89.8557 | 101.5 | [10 empty] | 95.6779
46 | -7.8148 | 0 | [10 empty] | -3.9074 | 46 | 89.9507 | 101.5333 | [10 empty] | 95.742
47 | -7.8144 | 0.075 | [10 empty] | -3.8697 | 47 | 90.007 | 101.5667 | [10 empty] | 95.7868
48 | -7.8142 | 0.15 | [10 empty] | -3.8321 | 48 | 90.1627 | 101.6 | [10 empty] | 95.8814
49 | -7.8131 | 0.225 | [10 empty] | -3.7941 | 49 | 90.2776 | 101.6333 | [10 empty] | 95.9555
50 | -7.8121 | 0.275 | [10 empty] | -3.7685 | 50 | 90.8595 | 101.6667 | [10 empty] | 96.2631
51 | -7.809 | 0.3 | [10 empty] | -3.7545 | 51 | 91.318 | 101.7 | [10 empty] | 96.509
52 | -7.8087 | 0.4 | [10 empty] | -3.7043 | 52 | 91.3505 | 101.7333 | [10 empty] | 96.5419
53 | -7.8084 | 0.55 | [10 empty] | -3.6292 | 53 | 91.7093 | 101.7667 | [10 empty] | 96.738
54 | -7.8079 | 0.65 | [10 empty] | -3.5789 | 54 | 91.8217 | 101.8 | [10 empty] | 96.8108
55 | -7.8057 | 0.775 | [10 empty] | -3.5153 | 55 | 91.8969 | 101.85 | [10 empty] | 96.8734
56 | -7.8049 | 0.9 | [10 empty] | -3.4525 | 56 | 92.4897 | 101.9 | [10 empty] | 97.1949
57 | -7.8045 | 1.1 | [10 empty] | -3.3522 | 57 | 93.6744 | 101.925 | [10 empty] | 97.7997
58 | -7.8034 | 1.15 | [10 empty] | -3.3267 | 58 | 94.02 | 101.95 | [10 empty] | 97.985
59 | -7.8031 | 1.225 | [10 empty] | -3.289 | 59 | 94.8468 | 101.975 | [10 empty] | 98.4109
60 | -7.8025 | 1.35 | [10 empty] | -3.2263 | 60 | 95.3426 | 102 | [10 empty] | 98.6713
61 | -7.8024 | 1.425 | [10 empty] | -3.1887 | 61 | 95.6034 | 102.02 | [10 empty] | 98.8117
62 | -7.8016 | 1.475 | [10 empty] | -3.1633 | 62 | 96.2721 | 102.04 | [10 empty] | 99.156
63 | -7.7992 | 1.5 | [10 empty] | -3.1496 | 63 | 97.0871 | 102.06 | [10 empty] | 99.5736
64 | -7.7989 | 1.55 | [10 empty] | -3.1244 | 64 | 97.1209 | 102.08 | [10 empty] | 99.6005
65 | -7.7988 | 1.625 | [10 empty] | -3.0869 | 65 | 97.6837 | 102.1 | [10 empty] | 99.8919
66 | -7.7985 | 1.725 | [10 empty] | -3.0368 | 66 | 98.4305 | 102.15 | [10 empty] | 100.2903
67 | -7.7985 | 1.825 | [10 empty] | -2.9868 | 67 | 98.4446 | 102.2 | [10 empty] | 100.3223
68 | -7.7984 | 1.95 | [10 empty] | -2.9242 | 68 | 98.5608 | 102.25 | [10 empty] | 100.4054
69 | -7.7975 | 2.075 | [10 empty] | -2.8612 | 69 | 98.6917 | 102.3 | [10 empty] | 100.4958
70 | -7.7973 | 2.175 | [10 empty] | -2.8111 | 70 | 99.1207 | 102.3333 | [10 empty] | 100.727
71 | -7.7972 | 2.225 | [10 empty] | -2.7861 | 71 | 99.2165 | 102.3667 | [10 empty] | 100.7916
72 | -7.797 | 2.25 | [10 empty] | -2.7735 | 72 | 99.4829 | 102.4 | [10 empty] | 100.9414
73 | -7.7969 | 2.275 | [10 empty] | -2.7609 | 73 | 99.4847 | 102.45 | [10 empty] | 100.9673
74 | -7.7969 | 2.35 | [10 empty] | -2.7234 | 74 | 99.8671 | 102.5 | [10 empty] | 101.1836
75 | -7.7968 | 2.425 | [10 empty] | -2.6859 | 75 | 101.0085 | 102.5333 | [10 empty] | 101.7709
76 | -7.7965 | 2.6 | [10 empty] | -2.5983 | 76 | 102.3107 | 102.5667 | [10 empty] | 102.4387
77 | -7.7959 | 2.625 | [10 empty] | -2.5854 | 77 | 102.6244 | 102.6 | [10 empty] | 102.6122
78 | -7.7957 | 2.675 | [10 empty] | -2.5604 | 78 | 102.7613 | 102.6333 | [10 empty] | 102.6973
79 | -7.7944 | 2.8 | [10 empty] | -2.4972 | 79 | 103.4234 | 102.6667 | [10 empty] | 103.045
80 | -7.7939 | 2.8125 | [10 empty] | -2.4907 | 80 | 103.7974 | 102.7 | [10 empty] | 103.2487
81 | -7.7935 | 2.825 | [10 empty] | -2.4843 | 81 | 103.8738 | 102.7333 | [10 empty] | 103.3036
82 | -7.7932 | 3 | [10 empty] | -2.3966 | 82 | 104.7104 | 102.7667 | [10 empty] | 103.7385
83 | -7.7926 | 3.075 | [10 empty] | -2.3588 | 83 | 105.0867 | 102.8 | [10 empty] | 103.9434
84 | -7.7921 | 3.2 | [10 empty] | -2.296 | 84 | 105.2152 | 102.85 | [10 empty] | 104.0326
85 | -7.7916 | 3.225 | [10 empty] | -2.2833 | 85 | 105.4136 | 102.9 | [10 empty] | 104.1568
86 | -7.7915 | 3.275 | [10 empty] | -2.2583 | 86 | 106.7288 | 102.92 | [10 empty] | 104.8244
87 | -7.7914 | 3.375 | [10 empty] | -2.2082 | 87 | 107.0057 | 102.94 | [10 empty] | 104.9728
88 | -7.7913 | 3.425 | [10 empty] | -2.1832 | 88 | 107.0303 | 102.96 | [10 empty] | 104.9951
89 | -7.7913 | 3.65 | [10 empty] | -2.0707 | 89 | 107.269 | 102.98 | [10 empty] | 105.1245
90 | -7.7896 | 3.8 | [10 empty] | -1.9948 | 90 | 107.9417 | 103 | [10 empty] | 105.4708
91 | -7.7884 | 4.125 | [10 empty] | -1.8317 | 91 | 107.9561 | 103.05 | [10 empty] | 105.5031
92 | -7.7882 | 4.175 | [10 empty] | -1.8066 | 92 | 108.1673 | 103.1 | [10 empty] | 105.6336
93 | -7.788 | 4.25 | [10 empty] | -1.769 | 93 | 108.8196 | 103.1333 | [10 empty] | 105.9765
94 | -7.7874 | 4.35 | [10 empty] | -1.7187 | 94 | 108.869 | 103.1667 | [10 empty] | 106.0178
95 | -7.787 | 4.375 | [10 empty] | -1.706 | 95 | 109.5452 | 103.2 | [10 empty] | 106.3726
96 | -7.7847 | 4.45 | [10 empty] | -1.6673 | 96 | 110.436 | 103.35 | [10 empty] | 106.893
97 | -7.784 | 4.525 | [10 empty] | -1.6295 | 97 | 113.1968 | 103.5 | [10 empty] | 108.3484
98 | -7.784 | 4.65 | [10 empty] | -1.567 | 98 | 116.9011 | 103.6 | [10 empty] | 110.2506
99 | -7.7839 | 4.7 | [10 empty] | -1.542 | 99 | 118.3076 | 103.8 | [10 empty] | 111.0538
100 | -7.7835 | 4.775 | [10 empty] | -1.5042 | 100 | 119.6067 | 104.2 | [10 empty] | 111.9034

## Scenario LEO600 DL
|  | Ideal UE ant dir | [13 empty] | Ideal UE ant dir
SINR | Samsung | THALES/Magister | Source C | Source D | Source E | Source F | Source G | Source H | Source I | Source J | Source K | Source L | Mean | CouplingLoss | Samsung | THALES/Magister | Source C | Source D | Source E | Source F | Source G | Source H | Source I | Source J | Source K | Source L | Mean
0 | -12.883 | -3.25 | [10 empty] | -8.0665 | 0 | 59.2261 | 93.7 | [10 empty] | 76.463
1 | -12.2023 | -2.9 | [10 empty] | -7.5511 | 1 | 61.4519 | 93.9 | [10 empty] | 77.676
2 | -8.0295 | -2.75 | [10 empty] | -5.3897 | 2 | 65.1399 | 94.1 | [10 empty] | 79.62
3 | -8.0106 | -2.625 | [10 empty] | -5.3178 | 3 | 69.4766 | 94.1667 | [10 empty] | 81.8216
4 | -7.9789 | -2.6 | [10 empty] | -5.2895 | 4 | 69.7144 | 94.2333 | [10 empty] | 81.9738
5 | -7.9505 | -2.425 | [10 empty] | -5.1877 | 5 | 70.4615 | 94.3 | [10 empty] | 82.3808
6 | -7.9357 | -2.25 | [10 empty] | -5.0928 | 6 | 70.6992 | 94.3333 | [10 empty] | 82.5162
7 | -7.8971 | -2.225 | [10 empty] | -5.0611 | 7 | 72.7303 | 94.3667 | [10 empty] | 83.5485
8 | -7.8878 | -2.125 | [10 empty] | -5.0064 | 8 | 73.9483 | 94.4 | [10 empty] | 84.1742
9 | -7.8856 | -2.075 | [10 empty] | -4.9803 | 9 | 75.234 | 94.45 | [10 empty] | 84.842
10 | -7.8811 | -2.025 | [10 empty] | -4.9531 | 10 | 76.6862 | 94.5 | [10 empty] | 85.5931
11 | -7.8659 | -1.95 | [10 empty] | -4.908 | 11 | 78.6424 | 94.7 | [10 empty] | 86.6712
12 | -7.8658 | -1.925 | [10 empty] | -4.8954 | 12 | 78.7168 | 94.72 | [10 empty] | 86.7184
13 | -7.863 | -1.9 | [10 empty] | -4.8815 | 13 | 78.8165 | 94.74 | [10 empty] | 86.7782
14 | -7.8605 | -1.875 | [10 empty] | -4.8677 | 14 | 78.8739 | 94.76 | [10 empty] | 86.817
15 | -7.8553 | -1.85 | [10 empty] | -4.8527 | 15 | 78.915 | 94.78 | [10 empty] | 86.8475
16 | -7.8539 | -1.8 | [10 empty] | -4.827 | 16 | 79.334 | 94.8 | [10 empty] | 87.067
17 | -7.8463 | -1.7 | [10 empty] | -4.7731 | 17 | 79.6895 | 94.8143 | [10 empty] | 87.2519
18 | -7.8451 | -1.675 | [10 empty] | -4.76 | 18 | 79.7603 | 94.8286 | [10 empty] | 87.2944
19 | -7.8416 | -1.65 | [10 empty] | -4.7458 | 19 | 80.3153 | 94.8429 | [10 empty] | 87.5791
20 | -7.8396 | -1.625 | [10 empty] | -4.7323 | 20 | 80.4224 | 94.8571 | [10 empty] | 87.6398
21 | -7.8379 | -1.6 | [10 empty] | -4.719 | 21 | 82.0381 | 94.8714 | [10 empty] | 88.4547
22 | -7.8345 | -1.575 | [10 empty] | -4.7047 | 22 | 82.3697 | 94.8857 | [10 empty] | 88.6277
23 | -7.8342 | -1.475 | [10 empty] | -4.6546 | 23 | 82.4419 | 94.9 | [10 empty] | 88.6709
24 | -7.8334 | -1.45 | [10 empty] | -4.6417 | 24 | 82.4674 | 94.9333 | [10 empty] | 88.7003
25 | -7.8327 | -1.375 | [10 empty] | -4.6039 | 25 | 82.5991 | 94.9667 | [10 empty] | 88.7829
26 | -7.8325 | -1.3 | [10 empty] | -4.5663 | 26 | 83.1808 | 95 | [10 empty] | 89.0904
27 | -7.8314 | -1.2 | [10 empty] | -4.5157 | 27 | 83.2369 | 95.025 | [10 empty] | 89.131
28 | -7.831 | -1.15 | [10 empty] | -4.4905 | 28 | 83.7648 | 95.05 | [10 empty] | 89.4074
29 | -7.8295 | -1.05 | [10 empty] | -4.4398 | 29 | 84.4234 | 95.075 | [10 empty] | 89.7492
30 | -7.828 | -1.025 | [10 empty] | -4.4265 | 30 | 84.5325 | 95.1 | [10 empty] | 89.8163
31 | -7.828 | -0.9 | [10 empty] | -4.364 | 31 | 85.0321 | 95.125 | [10 empty] | 90.0785
32 | -7.825 | -0.85 | [10 empty] | -4.3375 | 32 | 85.6951 | 95.15 | [10 empty] | 90.4225
33 | -7.8248 | -0.75 | [10 empty] | -4.2874 | 33 | 85.8776 | 95.175 | [10 empty] | 90.5263
34 | -7.8222 | -0.725 | [10 empty] | -4.2736 | 34 | 86.0689 | 95.2 | [10 empty] | 90.6345
35 | -7.8215 | -0.675 | [10 empty] | -4.2483 | 35 | 86.1164 | 95.225 | [10 empty] | 90.6707
36 | -7.8212 | -0.65 | [10 empty] | -4.2356 | 36 | 86.251 | 95.25 | [10 empty] | 90.7505
37 | -7.8199 | -0.625 | [10 empty] | -4.2225 | 37 | 86.5379 | 95.275 | [10 empty] | 90.9064
38 | -7.8198 | -0.6125 | [10 empty] | -4.2162 | 38 | 86.5413 | 95.3 | [10 empty] | 90.9207
39 | -7.8198 | -0.6 | [10 empty] | -4.2099 | 39 | 86.7749 | 95.325 | [10 empty] | 91.0499
40 | -7.8195 | -0.5 | [10 empty] | -4.1597 | 40 | 87.2273 | 95.35 | [10 empty] | 91.2886
41 | -7.8186 | -0.375 | [10 empty] | -4.0968 | 41 | 87.3663 | 95.375 | [10 empty] | 91.3706
42 | -7.8178 | -0.325 | [10 empty] | -4.0714 | 42 | 88.91 | 95.4 | [10 empty] | 92.155
43 | -7.8173 | -0.225 | [10 empty] | -4.0211 | 43 | 89.46 | 95.4333 | [10 empty] | 92.4467
44 | -7.8171 | -0.175 | [10 empty] | -3.9961 | 44 | 89.4885 | 95.4667 | [10 empty] | 92.4776
45 | -7.8163 | -0.025 | [10 empty] | -3.9206 | 45 | 89.8557 | 95.5 | [10 empty] | 92.6779
46 | -7.8159 | 0 | [10 empty] | -3.908 | 46 | 89.9507 | 95.5333 | [10 empty] | 92.742
47 | -7.8137 | 0.075 | [10 empty] | -3.8693 | 47 | 90.007 | 95.5667 | [10 empty] | 92.7868
48 | -7.813 | 0.15 | [10 empty] | -3.8315 | 48 | 90.1627 | 95.6 | [10 empty] | 92.8814
49 | -7.8111 | 0.225 | [10 empty] | -3.793 | 49 | 90.2776 | 95.625 | [10 empty] | 92.9513
50 | -7.8105 | 0.275 | [10 empty] | -3.7678 | 50 | 90.8595 | 95.65 | [10 empty] | 93.2548
51 | -7.8104 | 0.3 | [10 empty] | -3.7552 | 51 | 91.318 | 95.675 | [10 empty] | 93.4965
52 | -7.8104 | 0.4 | [10 empty] | -3.7052 | 52 | 91.3505 | 95.7 | [10 empty] | 93.5252
53 | -7.8103 | 0.575 | [10 empty] | -3.6176 | 53 | 91.7093 | 95.75 | [10 empty] | 93.7297
54 | -7.8101 | 0.65 | [10 empty] | -3.5801 | 54 | 91.8217 | 95.8 | [10 empty] | 93.8108
55 | -7.8094 | 0.775 | [10 empty] | -3.5172 | 55 | 91.8969 | 95.82 | [10 empty] | 93.8584
56 | -7.809 | 0.9 | [10 empty] | -3.4545 | 56 | 92.4897 | 95.84 | [10 empty] | 94.1649
57 | -7.8088 | 1.125 | [10 empty] | -3.3419 | 57 | 93.6744 | 95.86 | [10 empty] | 94.7672
58 | -7.8074 | 1.15 | [10 empty] | -3.3287 | 58 | 94.02 | 95.88 | [10 empty] | 94.95
59 | -7.8067 | 1.225 | [10 empty] | -3.2908 | 59 | 94.8468 | 95.9 | [10 empty] | 95.3734
60 | -7.8061 | 1.35 | [10 empty] | -3.2281 | 60 | 95.3426 | 96 | [10 empty] | 95.6713
61 | -7.8052 | 1.425 | [10 empty] | -3.1901 | 61 | 95.6034 | 96.0167 | [10 empty] | 95.81
62 | -7.8049 | 1.475 | [10 empty] | -3.1649 | 62 | 96.2721 | 96.0333 | [10 empty] | 96.1527
63 | -7.8047 | 1.5 | [10 empty] | -3.1523 | 63 | 97.0871 | 96.05 | [10 empty] | 96.5686
64 | -7.8043 | 1.55 | [10 empty] | -3.1271 | 64 | 97.1209 | 96.0667 | [10 empty] | 96.5938
65 | -7.8038 | 1.625 | [10 empty] | -3.0894 | 65 | 97.6837 | 96.0833 | [10 empty] | 96.8835
66 | -7.8026 | 1.725 | [10 empty] | -3.0388 | 66 | 98.4305 | 96.1 | [10 empty] | 97.2653
67 | -7.8022 | 1.825 | [10 empty] | -2.9886 | 67 | 98.4446 | 96.2 | [10 empty] | 97.3223
68 | -7.8014 | 1.975 | [10 empty] | -2.9132 | 68 | 98.5608 | 96.2333 | [10 empty] | 97.3971
69 | -7.8013 | 2.075 | [10 empty] | -2.8632 | 69 | 98.6917 | 96.2667 | [10 empty] | 97.4792
70 | -7.8011 | 2.175 | [10 empty] | -2.813 | 70 | 99.1207 | 96.3 | [10 empty] | 97.7104
71 | -7.8006 | 2.225 | [10 empty] | -2.7878 | 71 | 99.2165 | 96.3333 | [10 empty] | 97.7749
72 | -7.8003 | 2.25 | [10 empty] | -2.7751 | 72 | 99.4829 | 96.3667 | [10 empty] | 97.9248
73 | -7.8003 | 2.275 | [10 empty] | -2.7626 | 73 | 99.4847 | 96.4 | [10 empty] | 97.9423
74 | -7.7999 | 2.35 | [10 empty] | -2.7249 | 74 | 99.8671 | 96.4333 | [10 empty] | 98.1502
75 | -7.7982 | 2.425 | [10 empty] | -2.6866 | 75 | 101.0085 | 96.4667 | [10 empty] | 98.7376
76 | -7.7952 | 2.6 | [10 empty] | -2.5976 | 76 | 102.3107 | 96.5 | [10 empty] | 99.4054
77 | -7.7952 | 2.625 | [10 empty] | -2.5851 | 77 | 102.6244 | 96.55 | [10 empty] | 99.5872
78 | -7.7952 | 2.675 | [10 empty] | -2.5601 | 78 | 102.7613 | 96.6 | [10 empty] | 99.6807
79 | -7.7944 | 2.8 | [10 empty] | -2.4972 | 79 | 103.4234 | 96.65 | [10 empty] | 100.0367
80 | -7.7943 | 2.8125 | [10 empty] | -2.4909 | 80 | 103.7974 | 96.7 | [10 empty] | 100.2487
81 | -7.7932 | 2.825 | [10 empty] | -2.4841 | 81 | 103.8738 | 96.725 | [10 empty] | 100.2994
82 | -7.7924 | 3 | [10 empty] | -2.3962 | 82 | 104.7104 | 96.75 | [10 empty] | 100.7302
83 | -7.7919 | 3.075 | [10 empty] | -2.3585 | 83 | 105.0867 | 96.775 | [10 empty] | 100.9309
84 | -7.7916 | 3.2 | [10 empty] | -2.2958 | 84 | 105.2152 | 96.8 | [10 empty] | 101.0076
85 | -7.7911 | 3.225 | [10 empty] | -2.2831 | 85 | 105.4136 | 96.85 | [10 empty] | 101.1318
86 | -7.7911 | 3.275 | [10 empty] | -2.258 | 86 | 106.7288 | 96.9 | [10 empty] | 101.8144
87 | -7.7911 | 3.375 | [10 empty] | -2.208 | 87 | 107.0057 | 96.925 | [10 empty] | 101.9653
88 | -7.7907 | 3.425 | [10 empty] | -2.1828 | 88 | 107.0303 | 96.95 | [10 empty] | 101.9901
89 | -7.7903 | 3.65 | [10 empty] | -2.0701 | 89 | 107.269 | 96.975 | [10 empty] | 102.122
90 | -7.7902 | 3.8 | [10 empty] | -1.9951 | 90 | 107.9417 | 97 | [10 empty] | 102.4708
91 | -7.7901 | 4.125 | [10 empty] | -1.8325 | 91 | 107.9561 | 97.0333 | [10 empty] | 102.4947
92 | -7.7901 | 4.175 | [10 empty] | -1.8075 | 92 | 108.1673 | 97.0667 | [10 empty] | 102.617
93 | -7.7899 | 4.25 | [10 empty] | -1.77 | 93 | 108.8196 | 97.1 | [10 empty] | 102.9598
94 | -7.7893 | 4.35 | [10 empty] | -1.7197 | 94 | 108.869 | 97.15 | [10 empty] | 103.0095
95 | -7.7885 | 4.375 | [10 empty] | -1.7068 | 95 | 109.5452 | 97.2 | [10 empty] | 103.3726
96 | -7.7884 | 4.45 | [10 empty] | -1.6692 | 96 | 110.436 | 97.4 | [10 empty] | 103.918
97 | -7.7883 | 4.525 | [10 empty] | -1.6316 | 97 | 113.1968 | 97.45 | [10 empty] | 105.3234
98 | -7.7862 | 4.65 | [10 empty] | -1.5681 | 98 | 116.9011 | 97.5 | [10 empty] | 107.2006
99 | -7.7845 | 4.7 | [10 empty] | -1.5423 | 99 | 118.3076 | 97.7 | [10 empty] | 108.0038
100 | -7.7843 | 4.8 | [10 empty] | -1.4921 | 100 | 119.6067 | 98.1 | [10 empty] | 108.8534

## Scenario LEO600 UL
|  | Ideal UE ant dir | [13 empty] | Ideal UE ant dir
SINR | Samsung | THALES/Magister | Source C | Source D | Source E | Source F | Source G | Source H | Source I | Source J | Source K | Source L | Mean | CouplingLoss | Samsung | THALES/Magister | Source C | Source D | Source E | Source F | Source G | Source H | Source I | Source J | Source K | Source L | Mean
0 | -21.8828 | -2.88 | [10 empty] | -12.3814 | 0 | 88.075 | 94.5 | [10 empty] | 91.2875
1 | -7.6527 | -1.575 | [10 empty] | -4.6139 | 1 | 92.5014 | 94.5 | [10 empty] | 93.5007
2 | -5.8318 | -1.275 | [10 empty] | -3.5534 | 2 | 92.589 | 94.7 | [10 empty] | 93.6445
3 | -5.6772 | -1.05 | [10 empty] | -3.3636 | 3 | 92.9194 | 94.75 | [10 empty] | 93.8347
4 | -5.3892 | -0.85 | [10 empty] | -3.1196 | 4 | 93.8582 | 94.8 | [10 empty] | 94.3291
5 | -5.1118 | -0.7 | [10 empty] | -2.9059 | 5 | 94.2948 | 94.9 | [10 empty] | 94.5974
6 | -4.3165 | -0.525 | [10 empty] | -2.4207 | 6 | 94.4478 | 94.92 | [10 empty] | 94.6839
7 | -3.3446 | -0.4 | [10 empty] | -1.8723 | 7 | 94.9541 | 94.94 | [10 empty] | 94.9471
8 | -3.0748 | -0.275 | [10 empty] | -1.6749 | 8 | 95.1525 | 94.96 | [10 empty] | 95.0562
9 | -3.0086 | -0.175 | [10 empty] | -1.5918 | 9 | 95.5632 | 94.98 | [10 empty] | 95.2716
10 | -2.5519 | -0.075 | [10 empty] | -1.3134 | 10 | 95.59 | 95 | [10 empty] | 95.295
11 | -2.2431 | 0 | [10 empty] | -1.1215 | 11 | 96.0894 | 95.0333 | [10 empty] | 95.5614
12 | -2.2024 | 0.1 | [10 empty] | -1.0512 | 12 | 96.3112 | 95.0667 | [10 empty] | 95.6889
13 | -2.1774 | 0.2 | [10 empty] | -0.98871 | 13 | 96.3517 | 95.1 | [10 empty] | 95.7258
14 | -1.5947 | 0.275 | [10 empty] | -0.65986 | 14 | 96.3531 | 95.15 | [10 empty] | 95.7515
15 | -1.577 | 0.35 | [10 empty] | -0.61349 | 15 | 96.592 | 95.2 | [10 empty] | 95.896
16 | -1.469 | 0.425 | [10 empty] | -0.52201 | 16 | 96.8615 | 95.225 | [10 empty] | 96.0433
17 | -1.4223 | 0.5 | [10 empty] | -0.46117 | 17 | 97.198 | 95.25 | [10 empty] | 96.224
18 | -1.1974 | 0.575 | [10 empty] | -0.31121 | 18 | 97.2576 | 95.275 | [10 empty] | 96.2663
19 | -1.174 | 0.65 | [10 empty] | -0.26201 | 19 | 97.4882 | 95.3 | [10 empty] | 96.3941
20 | -1.0276 | 0.725 | [10 empty] | -0.15129 | 20 | 97.7437 | 95.4 | [10 empty] | 96.5718
21 | -0.85714 | 0.775 | [10 empty] | -0.041068 | 21 | 97.7469 | 95.4167 | [10 empty] | 96.5818
22 | -0.69303 | 0.825 | [10 empty] | 0.065986 | 22 | 97.8688 | 95.4333 | [10 empty] | 96.651
23 | -0.62195 | 0.9 | [10 empty] | 0.13902 | 23 | 98.1758 | 95.45 | [10 empty] | 96.8129
24 | -0.57426 | 0.95 | [10 empty] | 0.18787 | 24 | 98.1799 | 95.4667 | [10 empty] | 96.8233
25 | -0.50274 | 1.025 | [10 empty] | 0.26113 | 25 | 98.1898 | 95.4833 | [10 empty] | 96.8366
26 | -0.2656 | 1.075 | [10 empty] | 0.4047 | 26 | 98.4648 | 95.5 | [10 empty] | 96.9824
27 | -0.21597 | 1.125 | [10 empty] | 0.45451 | 27 | 98.7035 | 95.52 | [10 empty] | 97.1117
28 | -0.1736 | 1.2 | [10 empty] | 0.5132 | 28 | 98.7163 | 95.54 | [10 empty] | 97.1281
29 | 0.19836 | 1.25 | [10 empty] | 0.72418 | 29 | 98.7925 | 95.56 | [10 empty] | 97.1763
30 | 0.25422 | 1.325 | [10 empty] | 0.78961 | 30 | 98.8767 | 95.58 | [10 empty] | 97.2283
31 | 0.70662 | 1.35 | [10 empty] | 1.0283 | 31 | 98.884 | 95.6 | [10 empty] | 97.242
32 | 0.72165 | 1.425 | [10 empty] | 1.0733 | 32 | 99.1029 | 95.625 | [10 empty] | 97.364
33 | 0.86424 | 1.475 | [10 empty] | 1.1696 | 33 | 99.1357 | 95.65 | [10 empty] | 97.3929
34 | 0.88803 | 1.525 | [10 empty] | 1.2065 | 34 | 99.2067 | 95.675 | [10 empty] | 97.4408
35 | 1.0193 | 1.6 | [10 empty] | 1.3096 | 35 | 99.5032 | 95.7 | [10 empty] | 97.6016
36 | 1.0316 | 1.65 | [10 empty] | 1.3408 | 36 | 99.5679 | 95.8 | [10 empty] | 97.6839
37 | 1.1806 | 1.7 | [10 empty] | 1.4403 | 37 | 99.7124 | 95.8333 | [10 empty] | 97.7728
38 | 1.2735 | 1.75 | [10 empty] | 1.5117 | 38 | 99.7641 | 95.8667 | [10 empty] | 97.8154
39 | 1.3251 | 1.8 | [10 empty] | 1.5626 | 39 | 99.8954 | 95.9 | [10 empty] | 97.8977
40 | 1.4918 | 1.85 | [10 empty] | 1.6709 | 40 | 100.1396 | 95.92 | [10 empty] | 98.0298
41 | 1.5505 | 1.9 | [10 empty] | 1.7252 | 41 | 100.3304 | 95.94 | [10 empty] | 98.1352
42 | 1.6371 | 1.975 | [10 empty] | 1.8061 | 42 | 100.4094 | 95.96 | [10 empty] | 98.1847
43 | 1.7204 | 2.025 | [10 empty] | 1.8727 | 43 | 100.4096 | 95.98 | [10 empty] | 98.1948
44 | 2.012 | 2.075 | [10 empty] | 2.0435 | 44 | 100.6551 | 96 | [10 empty] | 98.3275
45 | 2.1021 | 2.125 | [10 empty] | 2.1135 | 45 | 100.8695 | 96.025 | [10 empty] | 98.4473
46 | 2.1419 | 2.175 | [10 empty] | 2.1585 | 46 | 101.3411 | 96.05 | [10 empty] | 98.6955
47 | 2.2381 | 2.225 | [10 empty] | 2.2316 | 47 | 101.4285 | 96.075 | [10 empty] | 98.7517
48 | 2.6594 | 2.3 | [10 empty] | 2.4797 | 48 | 101.5054 | 96.1 | [10 empty] | 98.8027
49 | 2.7239 | 2.35 | [10 empty] | 2.537 | 49 | 101.5232 | 96.125 | [10 empty] | 98.8241
50 | 2.8566 | 2.4 | [10 empty] | 2.6283 | 50 | 101.6165 | 96.15 | [10 empty] | 98.8833
51 | 2.8755 | 2.45 | [10 empty] | 2.6627 | 51 | 101.7486 | 96.175 | [10 empty] | 98.9618
52 | 2.9568 | 2.525 | [10 empty] | 2.7409 | 52 | 101.8518 | 96.2 | [10 empty] | 99.0259
53 | 3.1378 | 2.575 | [10 empty] | 2.8564 | 53 | 101.8977 | 96.3 | [10 empty] | 99.0988
54 | 3.1837 | 2.625 | [10 empty] | 2.9044 | 54 | 102.0274 | 96.32 | [10 empty] | 99.1737
55 | 3.2467 | 2.675 | [10 empty] | 2.9609 | 55 | 102.1773 | 96.34 | [10 empty] | 99.2586
56 | 3.7467 | 2.75 | [10 empty] | 3.2484 | 56 | 102.2022 | 96.36 | [10 empty] | 99.2811
57 | 3.7766 | 2.8 | [10 empty] | 3.2883 | 57 | 102.2328 | 96.38 | [10 empty] | 99.3064
58 | 4.2215 | 2.85 | [10 empty] | 3.5357 | 58 | 102.3298 | 96.4 | [10 empty] | 99.3649
59 | 4.3656 | 2.925 | [10 empty] | 3.6453 | 59 | 102.3799 | 96.42 | [10 empty] | 99.3999
60 | 4.8248 | 2.975 | [10 empty] | 3.8999 | 60 | 102.4484 | 96.44 | [10 empty] | 99.4442
61 | 5.0542 | 3.025 | [10 empty] | 4.0396 | 61 | 102.5417 | 96.46 | [10 empty] | 99.5009
62 | 5.0666 | 3.1 | [10 empty] | 4.0833 | 62 | 102.547 | 96.48 | [10 empty] | 99.5135
63 | 5.1031 | 3.15 | [10 empty] | 4.1265 | 63 | 102.7867 | 96.5 | [10 empty] | 99.6434
64 | 5.2389 | 3.225 | [10 empty] | 4.2319 | 64 | 103.2824 | 96.55 | [10 empty] | 99.9162
65 | 5.5321 | 3.3 | [10 empty] | 4.4161 | 65 | 103.2957 | 96.6 | [10 empty] | 99.9478
66 | 5.8344 | 3.35 | [10 empty] | 4.5922 | 66 | 103.3751 | 96.625 | [10 empty] | 100
67 | 5.9158 | 3.425 | [10 empty] | 4.6704 | 67 | 103.3843 | 96.65 | [10 empty] | 100.0171
68 | 5.9302 | 3.5 | [10 empty] | 4.7151 | 68 | 103.3944 | 96.675 | [10 empty] | 100.0347
69 | 6.0897 | 3.55 | [10 empty] | 4.8199 | 69 | 103.4439 | 96.7 | [10 empty] | 100.072
70 | 6.1724 | 3.625 | [10 empty] | 4.8987 | 70 | 103.6757 | 96.7333 | [10 empty] | 100.2045
71 | 6.1837 | 3.675 | [10 empty] | 4.9294 | 71 | 103.8003 | 96.7667 | [10 empty] | 100.2835
72 | 6.2042 | 3.75 | [10 empty] | 4.9771 | 72 | 103.8405 | 96.8 | [10 empty] | 100.3202
73 | 6.4513 | 3.8 | [10 empty] | 5.1256 | 73 | 103.9634 | 96.82 | [10 empty] | 100.3917
74 | 6.8109 | 3.875 | [10 empty] | 5.3429 | 74 | 104.0481 | 96.84 | [10 empty] | 100.4441
75 | 6.8127 | 3.95 | [10 empty] | 5.3814 | 75 | 104.2164 | 96.86 | [10 empty] | 100.5382
76 | 7.0367 | 4.025 | [10 empty] | 5.5308 | 76 | 104.5221 | 96.88 | [10 empty] | 100.701
77 | 7.184 | 4.1 | [10 empty] | 5.642 | 77 | 104.7092 | 96.9 | [10 empty] | 100.8046
78 | 7.3795 | 4.15 | [10 empty] | 5.7648 | 78 | 104.7773 | 96.925 | [10 empty] | 100.8512
79 | 7.8653 | 4.225 | [10 empty] | 6.0451 | 79 | 104.8614 | 96.95 | [10 empty] | 100.9057
80 | 8.0314 | 4.325 | [10 empty] | 6.1782 | 80 | 104.9062 | 96.975 | [10 empty] | 100.9406
81 | 8.2461 | 4.4 | [10 empty] | 6.3231 | 81 | 104.9419 | 97 | [10 empty] | 100.9709
82 | 8.3378 | 4.475 | [10 empty] | 6.4064 | 82 | 104.9812 | 97.1 | [10 empty] | 101.0406
83 | 8.3499 | 4.55 | [10 empty] | 6.4499 | 83 | 105.1493 | 97.15 | [10 empty] | 101.1497
84 | 8.5994 | 4.65 | [10 empty] | 6.6247 | 84 | 105.8852 | 97.2 | [10 empty] | 101.5426
85 | 8.6212 | 4.725 | [10 empty] | 6.6731 | 85 | 105.9924 | 97.2333 | [10 empty] | 101.6129
86 | 8.6714 | 4.825 | [10 empty] | 6.7482 | 86 | 106.138 | 97.2667 | [10 empty] | 101.7023
87 | 8.7355 | 4.95 | [10 empty] | 6.8427 | 87 | 106.1649 | 97.3 | [10 empty] | 101.7324
88 | 9.1344 | 5.05 | [10 empty] | 7.0922 | 88 | 106.1697 | 97.325 | [10 empty] | 101.7474
89 | 9.1409 | 5.15 | [10 empty] | 7.1454 | 89 | 106.4023 | 97.35 | [10 empty] | 101.8762
90 | 9.4079 | 5.275 | [10 empty] | 7.3414 | 90 | 106.744 | 97.375 | [10 empty] | 102.0595
91 | 9.4779 | 5.4 | [10 empty] | 7.4389 | 91 | 106.9583 | 97.4 | [10 empty] | 102.1792
92 | 9.5886 | 5.525 | [10 empty] | 7.5568 | 92 | 107.1403 | 97.45 | [10 empty] | 102.2951
93 | 10.0707 | 5.675 | [10 empty] | 7.8728 | 93 | 107.1726 | 97.5 | [10 empty] | 102.3363
94 | 10.8097 | 5.825 | [10 empty] | 8.3174 | 94 | 107.3146 | 97.55 | [10 empty] | 102.4323
95 | 10.8636 | 6 | [10 empty] | 8.4318 | 95 | 107.3474 | 97.6 | [10 empty] | 102.4737
96 | 11.1212 | 6.225 | [10 empty] | 8.6731 | 96 | 107.4607 | 97.9 | [10 empty] | 102.6803
97 | 11.386 | 6.475 | [10 empty] | 8.9305 | 97 | 108.5579 | 97.95 | [10 empty] | 103.254
98 | 12.1025 | 6.825 | [10 empty] | 9.4638 | 98 | 108.9863 | 98 | [10 empty] | 103.4931
99 | 12.744 | 7.4 | [10 empty] | 10.072 | 99 | 109.4012 | 98.1 | [10 empty] | 103.7506
100 | 13.2381 | 10.975 | [10 empty] | 12.1065 | 100 | 125.8124 | 98.4 | [10 empty] | 112.1062

## Scenario LEO1200 UL
|  | Ideal UE ant dir | [13 empty] | Ideal UE ant dir
SINR | Samsung | THALES/Magister | Source C | Source D | Source E | Source F | Source G | Source H | Source I | Source J | Source K | Source L | Mean | CouplingLoss | Samsung | THALES/Magister | Source C | Source D | Source E | Source F | Source G | Source H | Source I | Source J | Source K | Source L | Mean
0 | -25.2032 | -2.65 | [10 empty] | -13.9266 | 0 | 98.3968 | 100.3 | [10 empty] | 99.3484
1 | -11.955 | -1.5 | [10 empty] | -6.7275 | 1 | 99.1685 | 100.5 | [10 empty] | 99.8342
2 | -11.4403 | -1.225 | [10 empty] | -6.3327 | 2 | 99.4657 | 100.6 | [10 empty] | 100.0328
3 | -9.7368 | -1 | [10 empty] | -5.3684 | 3 | 100.1774 | 100.7 | [10 empty] | 100.4387
4 | -9.0161 | -0.825 | [10 empty] | -4.9205 | 4 | 100.6499 | 100.8 | [10 empty] | 100.7249
5 | -8.6928 | -0.65 | [10 empty] | -4.6714 | 5 | 100.8459 | 100.9 | [10 empty] | 100.873
6 | -8.3975 | -0.5 | [10 empty] | -4.4488 | 6 | 101.3079 | 100.9333 | [10 empty] | 101.1206
7 | -8.3795 | -0.375 | [10 empty] | -4.3773 | 7 | 102.161 | 100.9667 | [10 empty] | 101.5638
8 | -8.0979 | -0.25 | [10 empty] | -4.174 | 8 | 102.5688 | 101 | [10 empty] | 101.7844
9 | -8.0881 | -0.15 | [10 empty] | -4.119 | 9 | 102.5915 | 101.025 | [10 empty] | 101.8082
10 | -7.7469 | -0.05 | [10 empty] | -3.8984 | 10 | 102.7954 | 101.05 | [10 empty] | 101.9227
11 | -7.73 | 0.05 | [10 empty] | -3.84 | 11 | 103.1485 | 101.075 | [10 empty] | 102.1117
12 | -7.5586 | 0.15 | [10 empty] | -3.7043 | 12 | 103.1815 | 101.1 | [10 empty] | 102.1408
13 | -7.4319 | 0.225 | [10 empty] | -3.6034 | 13 | 103.2272 | 101.1333 | [10 empty] | 102.1803
14 | -7.3034 | 0.325 | [10 empty] | -3.4892 | 14 | 103.5148 | 101.1667 | [10 empty] | 102.3407
15 | -7.2241 | 0.375 | [10 empty] | -3.4246 | 15 | 103.6622 | 101.2 | [10 empty] | 102.4311
16 | -7.0409 | 0.45 | [10 empty] | -3.2954 | 16 | 103.9535 | 101.2333 | [10 empty] | 102.5934
17 | -6.5152 | 0.525 | [10 empty] | -2.9951 | 17 | 104.0907 | 101.2667 | [10 empty] | 102.6787
18 | -6.477 | 0.6 | [10 empty] | -2.9385 | 18 | 104.3983 | 101.3 | [10 empty] | 102.8492
19 | -6.4662 | 0.675 | [10 empty] | -2.8956 | 19 | 104.676 | 101.35 | [10 empty] | 103.013
20 | -6.4136 | 0.725 | [10 empty] | -2.8443 | 20 | 104.9412 | 101.4 | [10 empty] | 103.1706
21 | -6.3878 | 0.8 | [10 empty] | -2.7939 | 21 | 105.4513 | 101.4167 | [10 empty] | 103.434
22 | -6.3005 | 0.85 | [10 empty] | -2.7253 | 22 | 105.6422 | 101.4333 | [10 empty] | 103.5378
23 | -6.136 | 0.925 | [10 empty] | -2.6055 | 23 | 105.7447 | 101.45 | [10 empty] | 103.5973
24 | -5.9141 | 0.975 | [10 empty] | -2.4696 | 24 | 105.781 | 101.4667 | [10 empty] | 103.6238
25 | -5.9072 | 1.05 | [10 empty] | -2.4286 | 25 | 105.8326 | 101.4833 | [10 empty] | 103.6579
26 | -5.879 | 1.1 | [10 empty] | -2.3895 | 26 | 105.9841 | 101.5 | [10 empty] | 103.742
27 | -5.5395 | 1.15 | [10 empty] | -2.1947 | 27 | 106.001 | 101.55 | [10 empty] | 103.7755
28 | -5.3778 | 1.225 | [10 empty] | -2.0764 | 28 | 106.1188 | 101.6 | [10 empty] | 103.8594
29 | -5.3092 | 1.275 | [10 empty] | -2.0171 | 29 | 106.2132 | 101.6167 | [10 empty] | 103.9149
30 | -5.2838 | 1.35 | [10 empty] | -1.9669 | 30 | 106.305 | 101.6333 | [10 empty] | 103.9692
31 | -4.8617 | 1.375 | [10 empty] | -1.7433 | 31 | 106.5405 | 101.65 | [10 empty] | 104.0952
32 | -4.5497 | 1.45 | [10 empty] | -1.5499 | 32 | 106.7402 | 101.6667 | [10 empty] | 104.2034
33 | -4.5024 | 1.5 | [10 empty] | -1.5012 | 33 | 106.8983 | 101.6833 | [10 empty] | 104.2908
34 | -4.2154 | 1.55 | [10 empty] | -1.3327 | 34 | 107.0219 | 101.7 | [10 empty] | 104.361
35 | -3.922 | 1.6 | [10 empty] | -1.161 | 35 | 107.0481 | 101.75 | [10 empty] | 104.399
36 | -3.7354 | 1.675 | [10 empty] | -1.0302 | 36 | 107.3782 | 101.8 | [10 empty] | 104.5891
37 | -3.6725 | 1.725 | [10 empty] | -0.97373 | 37 | 107.513 | 101.8333 | [10 empty] | 104.6732
38 | -3.586 | 1.775 | [10 empty] | -0.90549 | 38 | 107.5544 | 101.8667 | [10 empty] | 104.7105
39 | -3.5795 | 1.825 | [10 empty] | -0.87726 | 39 | 107.5576 | 101.9 | [10 empty] | 104.7288
40 | -3.4621 | 1.875 | [10 empty] | -0.79353 | 40 | 107.8488 | 101.92 | [10 empty] | 104.8844
41 | -3.3028 | 1.925 | [10 empty] | -0.68888 | 41 | 107.9993 | 101.94 | [10 empty] | 104.9696
42 | -3.2635 | 2 | [10 empty] | -0.63177 | 42 | 108.0077 | 101.96 | [10 empty] | 104.9838
43 | -2.9447 | 2.05 | [10 empty] | -0.44737 | 43 | 108.2457 | 101.98 | [10 empty] | 105.1129
44 | -2.9028 | 2.1 | [10 empty] | -0.40141 | 44 | 108.329 | 102 | [10 empty] | 105.1645
45 | -2.8096 | 2.15 | [10 empty] | -0.32978 | 45 | 108.3854 | 102.0333 | [10 empty] | 105.2094
46 | -2.3249 | 2.2 | [10 empty] | -0.062429 | 46 | 108.4119 | 102.0667 | [10 empty] | 105.2393
47 | -2.1608 | 2.25 | [10 empty] | 0.044593 | 47 | 108.4984 | 102.1 | [10 empty] | 105.2992
48 | -2.0808 | 2.3 | [10 empty] | 0.1096 | 48 | 108.9516 | 102.125 | [10 empty] | 105.5383
49 | -1.983 | 2.375 | [10 empty] | 0.19602 | 49 | 109.0303 | 102.15 | [10 empty] | 105.5902
50 | -1.9201 | 2.425 | [10 empty] | 0.25247 | 50 | 109.1102 | 102.175 | [10 empty] | 105.6426
51 | -1.8129 | 2.475 | [10 empty] | 0.33106 | 51 | 109.2961 | 102.2 | [10 empty] | 105.748
52 | -1.776 | 2.525 | [10 empty] | 0.37449 | 52 | 109.3723 | 102.25 | [10 empty] | 105.8112
53 | -1.7626 | 2.575 | [10 empty] | 0.40622 | 53 | 109.3986 | 102.3 | [10 empty] | 105.8493
54 | -1.7526 | 2.625 | [10 empty] | 0.43619 | 54 | 109.4509 | 102.32 | [10 empty] | 105.8854
55 | -1.7207 | 2.7 | [10 empty] | 0.48966 | 55 | 109.5519 | 102.34 | [10 empty] | 105.946
56 | -1.6283 | 2.75 | [10 empty] | 0.56083 | 56 | 109.6171 | 102.36 | [10 empty] | 105.9885
57 | -1.6199 | 2.8 | [10 empty] | 0.59003 | 57 | 109.7559 | 102.38 | [10 empty] | 106.068
58 | -1.3534 | 2.875 | [10 empty] | 0.76082 | 58 | 109.8331 | 102.4 | [10 empty] | 106.1165
59 | -1.2032 | 2.925 | [10 empty] | 0.8609 | 59 | 109.9056 | 102.425 | [10 empty] | 106.1653
60 | -0.96106 | 2.975 | [10 empty] | 1.007 | 60 | 110.1941 | 102.45 | [10 empty] | 106.3221
61 | -0.7389 | 3.05 | [10 empty] | 1.1556 | 61 | 110.3306 | 102.475 | [10 empty] | 106.4028
62 | -0.46537 | 3.1 | [10 empty] | 1.3173 | 62 | 110.3646 | 102.5 | [10 empty] | 106.4323
63 | -0.19024 | 3.15 | [10 empty] | 1.4799 | 63 | 110.3974 | 102.55 | [10 empty] | 106.4737
64 | 0.029416 | 3.225 | [10 empty] | 1.6272 | 64 | 110.5465 | 102.6 | [10 empty] | 106.5732
65 | 0.065825 | 3.3 | [10 empty] | 1.6829 | 65 | 110.9537 | 102.62 | [10 empty] | 106.7869
66 | 0.12394 | 3.35 | [10 empty] | 1.737 | 66 | 110.9569 | 102.64 | [10 empty] | 106.7985
67 | 0.1856 | 3.425 | [10 empty] | 1.8053 | 67 | 111.1484 | 102.66 | [10 empty] | 106.9042
68 | 0.27617 | 3.475 | [10 empty] | 1.8756 | 68 | 111.2376 | 102.68 | [10 empty] | 106.9588
69 | 0.35388 | 3.55 | [10 empty] | 1.9519 | 69 | 111.2749 | 102.7 | [10 empty] | 106.9874
70 | 0.66137 | 3.625 | [10 empty] | 2.1432 | 70 | 111.4036 | 102.7333 | [10 empty] | 107.0685
71 | 0.67662 | 3.675 | [10 empty] | 2.1758 | 71 | 111.4136 | 102.7667 | [10 empty] | 107.0901
72 | 0.71813 | 3.75 | [10 empty] | 2.2341 | 72 | 111.6835 | 102.8 | [10 empty] | 107.2418
73 | 0.84774 | 3.8 | [10 empty] | 2.3239 | 73 | 111.8787 | 102.82 | [10 empty] | 107.3494
74 | 1.0811 | 3.875 | [10 empty] | 2.4781 | 74 | 111.9818 | 102.84 | [10 empty] | 107.4109
75 | 1.2922 | 3.925 | [10 empty] | 2.6086 | 75 | 112.2359 | 102.86 | [10 empty] | 107.5479
76 | 1.3726 | 4 | [10 empty] | 2.6863 | 76 | 112.5068 | 102.88 | [10 empty] | 107.6934
77 | 1.4061 | 4.075 | [10 empty] | 2.7405 | 77 | 112.5653 | 102.9 | [10 empty] | 107.7326
78 | 1.6199 | 4.15 | [10 empty] | 2.8849 | 78 | 112.7876 | 102.9333 | [10 empty] | 107.8604
79 | 1.6732 | 4.225 | [10 empty] | 2.9491 | 79 | 112.9543 | 102.9667 | [10 empty] | 107.9605
80 | 1.8374 | 4.3 | [10 empty] | 3.0687 | 80 | 112.9595 | 103 | [10 empty] | 107.9798
81 | 1.8421 | 4.4 | [10 empty] | 3.1211 | 81 | 113.0121 | 103.05 | [10 empty] | 108.0311
82 | 1.9708 | 4.475 | [10 empty] | 3.2229 | 82 | 113.1067 | 103.1 | [10 empty] | 108.1034
83 | 1.9795 | 4.575 | [10 empty] | 3.2772 | 83 | 113.9466 | 103.15 | [10 empty] | 108.5483
84 | 2.9023 | 4.65 | [10 empty] | 3.7762 | 84 | 113.9848 | 103.2 | [10 empty] | 108.5924
85 | 3.05 | 4.75 | [10 empty] | 3.9 | 85 | 114.126 | 103.2333 | [10 empty] | 108.6797
86 | 3.6409 | 4.825 | [10 empty] | 4.2329 | 86 | 114.1971 | 103.2667 | [10 empty] | 108.7319
87 | 3.763 | 4.925 | [10 empty] | 4.344 | 87 | 114.2196 | 103.3 | [10 empty] | 108.7598
88 | 3.9583 | 5.05 | [10 empty] | 4.5042 | 88 | 114.3115 | 103.35 | [10 empty] | 108.8308
89 | 4.3056 | 5.15 | [10 empty] | 4.7278 | 89 | 114.3494 | 103.4 | [10 empty] | 108.8747
90 | 4.5451 | 5.275 | [10 empty] | 4.91 | 90 | 114.7723 | 103.425 | [10 empty] | 109.0986
91 | 4.823 | 5.375 | [10 empty] | 5.099 | 91 | 114.7948 | 103.45 | [10 empty] | 109.1224
92 | 4.8893 | 5.525 | [10 empty] | 5.2072 | 92 | 114.8127 | 103.475 | [10 empty] | 109.1439
93 | 5.2474 | 5.675 | [10 empty] | 5.4612 | 93 | 114.9878 | 103.5 | [10 empty] | 109.2439
94 | 5.7441 | 5.825 | [10 empty] | 5.7845 | 94 | 115.2362 | 103.6 | [10 empty] | 109.4181
95 | 6.7431 | 6.025 | [10 empty] | 6.3841 | 95 | 115.6901 | 103.7 | [10 empty] | 109.6951
96 | 6.7479 | 6.225 | [10 empty] | 6.4864 | 96 | 116.3606 | 103.9 | [10 empty] | 110.1303
97 | 7.001 | 6.475 | [10 empty] | 6.738 | 97 | 116.7186 | 103.95 | [10 empty] | 110.3343
98 | 7.3782 | 6.85 | [10 empty] | 7.1141 | 98 | 117.382 | 104 | [10 empty] | 110.691
99 | 8.3392 | 7.45 | [10 empty] | 7.8946 | 99 | 118.6817 | 104.1 | [10 empty] | 111.3909
100 | 9.5048 | 11 | [10 empty] | 10.2524 | 100 | 131.3832 | 104.4 | [10 empty] | 117.8916

## Scenario GEO UL
|  | Ideal UE ant dir | [13 empty] | Ideal UE ant dir
SINR | GEO | THALES/Magister | Source C | Source D | Source E | Source F | Source G | Source H | Source I | Source J | Source K | Source L | Mean | CouplingLoss | Samsung | THALES/Magister | Source C | Source D | Source E | Source F | Source G | Source H | Source I | Source J | Source K | Source L | Mean
0 | -50.7686 | -2.7 | [10 empty] | -26.7343 | 0 | 104.0581 | 109.8 | [10 empty] | 106.929
1 | -20.7737 | -1.5 | [10 empty] | -11.1369 | 1 | 104.5125 | 110.1 | [10 empty] | 107.3062
2 | -20.2854 | -1.175 | [10 empty] | -10.7302 | 2 | 105.8735 | 110.1667 | [10 empty] | 108.0201
3 | -19.408 | -0.975 | [10 empty] | -10.1915 | 3 | 107.2307 | 110.2333 | [10 empty] | 108.732
4 | -18.8668 | -0.8 | [10 empty] | -9.8334 | 4 | 107.5195 | 110.3 | [10 empty] | 108.9098
5 | -18.8061 | -0.65 | [10 empty] | -9.7281 | 5 | 107.8716 | 110.35 | [10 empty] | 109.1108
6 | -18.539 | -0.525 | [10 empty] | -9.532 | 6 | 108.1775 | 110.4 | [10 empty] | 109.2887
7 | -18.4018 | -0.4 | [10 empty] | -9.4009 | 7 | 108.217 | 110.425 | [10 empty] | 109.321
8 | -18.3977 | -0.3 | [10 empty] | -9.3488 | 8 | 108.4713 | 110.45 | [10 empty] | 109.4606
9 | -18.3204 | -0.2 | [10 empty] | -9.2602 | 9 | 108.4776 | 110.475 | [10 empty] | 109.4763
10 | -17.7824 | -0.1 | [10 empty] | -8.9412 | 10 | 108.4856 | 110.5 | [10 empty] | 109.4928
11 | -16.9759 | 0 | [10 empty] | -8.4879 | 11 | 108.5684 | 110.525 | [10 empty] | 109.5467
12 | -16.4235 | 0.075 | [10 empty] | -8.1743 | 12 | 108.7033 | 110.55 | [10 empty] | 109.6267
13 | -16.2759 | 0.15 | [10 empty] | -8.063 | 13 | 109.0823 | 110.575 | [10 empty] | 109.8287
14 | -16.2327 | 0.225 | [10 empty] | -8.0038 | 14 | 109.3934 | 110.6 | [10 empty] | 109.9967
15 | -16.1289 | 0.3 | [10 empty] | -7.9145 | 15 | 109.5832 | 110.6333 | [10 empty] | 110.1082
16 | -15.871 | 0.35 | [10 empty] | -7.7605 | 16 | 109.6902 | 110.6667 | [10 empty] | 110.1784
17 | -15.8369 | 0.425 | [10 empty] | -7.7059 | 17 | 110.0156 | 110.7 | [10 empty] | 110.3578
18 | -15.4958 | 0.5 | [10 empty] | -7.4979 | 18 | 110.0573 | 110.7333 | [10 empty] | 110.3953
19 | -15.4488 | 0.55 | [10 empty] | -7.4494 | 19 | 110.2072 | 110.7667 | [10 empty] | 110.4869
20 | -15.2738 | 0.625 | [10 empty] | -7.3244 | 20 | 110.3554 | 110.8 | [10 empty] | 110.5777
21 | -15.195 | 0.675 | [10 empty] | -7.26 | 21 | 110.6095 | 110.85 | [10 empty] | 110.7297
22 | -15.1136 | 0.75 | [10 empty] | -7.1818 | 22 | 110.6275 | 110.9 | [10 empty] | 110.7637
23 | -14.7692 | 0.8 | [10 empty] | -6.9846 | 23 | 110.7577 | 110.92 | [10 empty] | 110.8388
24 | -14.6891 | 0.875 | [10 empty] | -6.907 | 24 | 111.025 | 110.94 | [10 empty] | 110.9825
25 | -14.6767 | 0.925 | [10 empty] | -6.8758 | 25 | 111.6923 | 110.96 | [10 empty] | 111.3261
26 | -14.6495 | 0.975 | [10 empty] | -6.8372 | 26 | 111.8338 | 110.98 | [10 empty] | 111.4069
27 | -14.0969 | 1.025 | [10 empty] | -6.5359 | 27 | 111.9912 | 111 | [10 empty] | 111.4956
28 | -13.9726 | 1.075 | [10 empty] | -6.4488 | 28 | 112.1144 | 111.05 | [10 empty] | 111.5822
29 | -13.9722 | 1.15 | [10 empty] | -6.4111 | 29 | 112.1321 | 111.1 | [10 empty] | 111.6161
30 | -13.9658 | 1.175 | [10 empty] | -6.3954 | 30 | 112.1712 | 111.125 | [10 empty] | 111.6481
31 | -13.924 | 1.225 | [10 empty] | -6.3495 | 31 | 112.2077 | 111.15 | [10 empty] | 111.6789
32 | -13.6949 | 1.275 | [10 empty] | -6.2099 | 32 | 112.2184 | 111.175 | [10 empty] | 111.6967
33 | -13.5419 | 1.35 | [10 empty] | -6.096 | 33 | 112.4177 | 111.2 | [10 empty] | 111.8088
34 | -13.3024 | 1.375 | [10 empty] | -5.9637 | 34 | 112.5749 | 111.2333 | [10 empty] | 111.9041
35 | -13.2826 | 1.425 | [10 empty] | -5.9288 | 35 | 112.6407 | 111.2667 | [10 empty] | 111.9537
36 | -12.8639 | 1.475 | [10 empty] | -5.6944 | 36 | 112.8107 | 111.3 | [10 empty] | 112.0554
37 | -12.3829 | 1.525 | [10 empty] | -5.4289 | 37 | 112.8154 | 111.325 | [10 empty] | 112.0702
38 | -12.3083 | 1.575 | [10 empty] | -5.3666 | 38 | 112.8502 | 111.35 | [10 empty] | 112.1001
39 | -12.0564 | 1.625 | [10 empty] | -5.2157 | 39 | 112.9868 | 111.375 | [10 empty] | 112.1809
40 | -12.0118 | 1.675 | [10 empty] | -5.1684 | 40 | 113.1761 | 111.4 | [10 empty] | 112.2881
41 | -11.9097 | 1.725 | [10 empty] | -5.0923 | 41 | 113.208 | 111.425 | [10 empty] | 112.3165
42 | -11.8861 | 1.775 | [10 empty] | -5.0555 | 42 | 113.4499 | 111.45 | [10 empty] | 112.4499
43 | -11.6503 | 1.825 | [10 empty] | -4.9127 | 43 | 113.4957 | 111.475 | [10 empty] | 112.4853
44 | -11.5119 | 1.85 | [10 empty] | -4.831 | 44 | 113.6698 | 111.5 | [10 empty] | 112.5849
45 | -11.4765 | 1.9 | [10 empty] | -4.7882 | 45 | 113.777 | 111.525 | [10 empty] | 112.651
46 | -11.4392 | 1.95 | [10 empty] | -4.7446 | 46 | 113.912 | 111.55 | [10 empty] | 112.731
47 | -11.2904 | 2 | [10 empty] | -4.6452 | 47 | 113.9742 | 111.575 | [10 empty] | 112.7746
48 | -11.002 | 2.05 | [10 empty] | -4.476 | 48 | 114.0884 | 111.6 | [10 empty] | 112.8442
49 | -10.9781 | 2.1 | [10 empty] | -4.439 | 49 | 114.159 | 111.6333 | [10 empty] | 112.8962
50 | -10.7358 | 2.15 | [10 empty] | -4.2929 | 50 | 114.1708 | 111.6667 | [10 empty] | 112.9187
51 | -10.6578 | 2.2 | [10 empty] | -4.2289 | 51 | 114.1955 | 111.7 | [10 empty] | 112.9478
52 | -10.6517 | 2.25 | [10 empty] | -4.2008 | 52 | 114.2019 | 111.75 | [10 empty] | 112.9759
53 | -10.5761 | 2.3 | [10 empty] | -4.138 | 53 | 114.3541 | 111.8 | [10 empty] | 113.077
54 | -10.566 | 2.35 | [10 empty] | -4.108 | 54 | 114.4193 | 111.82 | [10 empty] | 113.1197
55 | -10.3468 | 2.4 | [10 empty] | -3.9734 | 55 | 114.4241 | 111.84 | [10 empty] | 113.1321
56 | -10.1176 | 2.45 | [10 empty] | -3.8338 | 56 | 114.5729 | 111.86 | [10 empty] | 113.2165
57 | -9.9605 | 2.5 | [10 empty] | -3.7302 | 57 | 114.603 | 111.88 | [10 empty] | 113.2415
58 | -9.7542 | 2.55 | [10 empty] | -3.6021 | 58 | 114.6603 | 111.9 | [10 empty] | 113.2801
59 | -9.7204 | 2.6 | [10 empty] | -3.5602 | 59 | 115.0218 | 111.9333 | [10 empty] | 113.4775
60 | -9.695 | 2.65 | [10 empty] | -3.5225 | 60 | 115.3148 | 111.9667 | [10 empty] | 113.6408
61 | -9.5175 | 2.725 | [10 empty] | -3.3963 | 61 | 115.3706 | 112 | [10 empty] | 113.6853
62 | -9.4737 | 2.775 | [10 empty] | -3.3493 | 62 | 115.5278 | 112.0333 | [10 empty] | 113.7805
63 | -9.2118 | 2.825 | [10 empty] | -3.1934 | 63 | 115.6245 | 112.0667 | [10 empty] | 113.8456
64 | -9.0822 | 2.875 | [10 empty] | -3.1036 | 64 | 115.6864 | 112.1 | [10 empty] | 113.8932
65 | -9.0144 | 2.925 | [10 empty] | -3.0447 | 65 | 115.7625 | 112.125 | [10 empty] | 113.9438
66 | -8.8317 | 3 | [10 empty] | -2.9159 | 66 | 115.8979 | 112.15 | [10 empty] | 114.0239
67 | -8.8162 | 3.05 | [10 empty] | -2.8831 | 67 | 116.2213 | 112.175 | [10 empty] | 114.1982
68 | -8.7773 | 3.1 | [10 empty] | -2.8387 | 68 | 116.2863 | 112.2 | [10 empty] | 114.2432
69 | -8.682 | 3.15 | [10 empty] | -2.766 | 69 | 116.4414 | 112.25 | [10 empty] | 114.3457
70 | -8.3762 | 3.2 | [10 empty] | -2.5881 | 70 | 116.833 | 112.3 | [10 empty] | 114.5665
71 | -8.3458 | 3.275 | [10 empty] | -2.5354 | 71 | 117.0836 | 112.3167 | [10 empty] | 114.7001
72 | -8.2604 | 3.35 | [10 empty] | -2.4552 | 72 | 117.1001 | 112.3333 | [10 empty] | 114.7167
73 | -8.1902 | 3.4 | [10 empty] | -2.3951 | 73 | 117.412 | 112.35 | [10 empty] | 114.881
74 | -7.8467 | 3.475 | [10 empty] | -2.1859 | 74 | 117.5587 | 112.3667 | [10 empty] | 114.9627
75 | -7.7829 | 3.525 | [10 empty] | -2.129 | 75 | 117.5769 | 112.3833 | [10 empty] | 114.9801
76 | -7.7617 | 3.6 | [10 empty] | -2.0809 | 76 | 117.6173 | 112.4 | [10 empty] | 115.0086
77 | -7.2231 | 3.675 | [10 empty] | -1.7741 | 77 | 117.8059 | 112.4333 | [10 empty] | 115.1196
78 | -7.1574 | 3.75 | [10 empty] | -1.7037 | 78 | 117.8934 | 112.4667 | [10 empty] | 115.18
79 | -6.9826 | 3.825 | [10 empty] | -1.5788 | 79 | 118.0224 | 112.5 | [10 empty] | 115.2612
80 | -6.8108 | 3.9 | [10 empty] | -1.4554 | 80 | 118.0971 | 112.55 | [10 empty] | 115.3236
81 | -6.6702 | 3.975 | [10 empty] | -1.3476 | 81 | 118.1586 | 112.6 | [10 empty] | 115.3793
82 | -6.3789 | 4.05 | [10 empty] | -1.1645 | 82 | 118.219 | 112.65 | [10 empty] | 115.4345
83 | -6.3112 | 4.125 | [10 empty] | -1.0931 | 83 | 118.4858 | 112.7 | [10 empty] | 115.5929
84 | -6.2725 | 4.225 | [10 empty] | -1.0237 | 84 | 118.5079 | 112.75 | [10 empty] | 115.6289
85 | -6.2295 | 4.3 | [10 empty] | -0.96473 | 85 | 118.6595 | 112.8 | [10 empty] | 115.7298
86 | -5.9654 | 4.375 | [10 empty] | -0.7952 | 86 | 118.6771 | 112.825 | [10 empty] | 115.7511
87 | -5.7504 | 4.475 | [10 empty] | -0.63768 | 87 | 118.8047 | 112.85 | [10 empty] | 115.8273
88 | -5.3779 | 4.6 | [10 empty] | -0.38895 | 88 | 119.2674 | 112.875 | [10 empty] | 116.0712
89 | -5.0603 | 4.7 | [10 empty] | -0.18017 | 89 | 119.847 | 112.9 | [10 empty] | 116.3735
90 | -4.8726 | 4.825 | [10 empty] | -0.023794 | 90 | 119.8552 | 112.9333 | [10 empty] | 116.3943
91 | -4.7031 | 4.95 | [10 empty] | 0.12346 | 91 | 120.2393 | 112.9667 | [10 empty] | 116.603
92 | -4.5418 | 5.075 | [10 empty] | 0.26659 | 92 | 120.3375 | 113 | [10 empty] | 116.6688
93 | -4.3436 | 5.225 | [10 empty] | 0.44068 | 93 | 120.514 | 113.05 | [10 empty] | 116.782
94 | -4.1049 | 5.4 | [10 empty] | 0.64753 | 94 | 121.0341 | 113.1 | [10 empty] | 117.067
95 | -4.0708 | 5.575 | [10 empty] | 0.75209 | 95 | 121.6975 | 113.2 | [10 empty] | 117.4487
96 | -4.0468 | 5.825 | [10 empty] | 0.88911 | 96 | 121.7359 | 113.4 | [10 empty] | 117.5679
97 | -3.9969 | 6.075 | [10 empty] | 1.039 | 97 | 122.7042 | 113.45 | [10 empty] | 118.0771
98 | -3.6306 | 6.4 | [10 empty] | 1.3847 | 98 | 123.095 | 113.5 | [10 empty] | 118.2975
99 | -2.1695 | 6.925 | [10 empty] | 2.3777 | 99 | 123.6487 | 113.7 | [10 empty] | 118.6743
100 | 0.36229 | 10.225 | [10 empty] | 5.2936 | 100 | 154.9012 | 113.9 | [10 empty] | 134.4006