## Cover sheet
3GPP TSG-RAN WG4 meeting # 108bis Xiamen, CN, October 9 – October 13, 2023
Tdoc number: | R4-2315859
Agenda item: | 5.3.3.1.2
Source: | Ericsson
Title: | Simulation results collection for 8 Rx UE demodulation requirements
Document for: | Information
Abstract: | This is the third summary on simulation results that have been collected from the companies. Considering both TDD and FDD duplex modes, the results have been provided for PDSCH demodulation at 70% of the peak throughput for Rank 2, Rank 4 and Rank 8.
Requirements | The collected simulation results will help to define the PDSCH demodulation requirements for both TDD and FDD duplex modes.
Ref | [1] R4-2305888, “WF for 8Rx UE performance requirements”, Huawei.
[2] R4-2309806, “WF for 8Rx UE performance requirements”, Huawei.
[3] R4-2313877, "WF for 8Rx UE performance requirements", Huawei.

## PDSCH (TDD)
PDSCH simulation results - 8 Rx Rank 2 - No Impairments.
[6 empty] | Source | Ericsson | Apple | Nokia, Nokia Shanghai Bell | Huawei, HiSilicon | Qualcomm | Samsung | ZTE | MediaTek | China Telecom | Span | STD | Average | Max Testable SNR (dB)
Duplex CBW/SCS (RB allocation) | Antenna configuration | Rank, MCS (Table) |  | Channel model | % of TP | Tdoc | R4-2315858 | R4-23xxxxx | R4-23xxxxx | R4-23xxxxx | R4-23xxxxx | R4-23xxxxx | R4-23xxxxx | R4-23xxxxx | R4-23xxxxx
TDD 40 MHz/30 kHz (106) | 2T8R ULA Medium B | Rank 2, MCS19 (Table 1) |  | TDLC300-100 | 70 |  | 9.72 | 11.2 | 11.5 | 10.4 | 11.1 | 10.67 | 10.5 | 12.5 | 11.09 | 2.78 | 0.78294 | 10.9644
PDSCH simulation results - 8 Rx Rank 4 and Rank 8 - No Impairments.
[6 empty] | Source | Ericsson | Apple | Nokia, Nokia Shanghai Bell | Huawei, HiSilicon | Qualcomm | Samsung | ZTE | MediaTek | China Telecom | Span | STD | Average | Max Testable SNR (dB)
Duplex CBW/SCS (RB allocation) | Antenna configuration | MCS index Table | Rank, MCS | Channel model | % of TP | Tdoc | R4-2315858 | R4-23xxxxx | R4-23xxxxx | R4-23xxxxx | R4-23xxxxx | R4-23xxxxx | R4-23xxxxx | R4-23xxxxx | R4-23xxxxx
TDD 40 MHz/30 kHz (106) | 4T8R ULA Low | Table 1 | Rank 4, MCS17 | TDLA30-10 | 70 |  | 8.77 | 11 | 10.3 | 9.6 | 10.3 | 8.93 | 10.6 | 12.5 | 9.56 | 3.73 | 1.1473 | 10.1733
| 8T8R ULA Low |  | Rank 8, MCS17 | TDLA30-10 | 70 |  | 19.3 | 20.3 | 20.9 | 18.9 | 20.9 | 18.74 | 20.3 | 21.2 |  | 2.46 | 0.96297 | 20.0675
PDSCH simulation results - 8 Rx Rank 2 - With Impairments.
[6 empty] | Source | Ericsson | Apple | Nokia, Nokia Shanghai Bell | Huawei, HiSilicon | Qualcomm | Samsung | ZTE | MediaTek | China Telecom | Span | STD | Average | Margin | Requirements | Max Testable SNR (dB)
Duplex CBW/SCS (RB allocation) | Antenna configuration | Rank, MCS (Table) |  | Channel model | % of TP | Tdoc | R4-2315858 | R4-23xxxxx | R4-2315036 | R4-23xxxxx | R4-23xxxxx | R4-23xxxxx | R4-23xxxxx | R4-23xxxxx | R4-23xxxxx
TDD 40 MHz/30 kHz (106) | 2T8R ULA Medium B | Rank 2, MCS19 (Table 1) |  | TDLC300-100 | 70 |  | 10.72 | 13.7 | 11.5 |  |  | 12.67 | 12.94 | 15 | 12.1 | 4.28 | 1.4177 | 12.6614 | 0.8 | 13.4614
PDSCH simulation results - 8 Rx Rank 4 and Rank 8 - With Impairments.
[6 empty] | Source | Ericsson | Apple | Nokia, Nokia Shanghai Bell | Huawei, HiSilicon | Qualcomm | Samsung | ZTE | MediaTek | China Telecom | Span | STD | Average | Margin | Requirements | Max Testable SNR (dB)
Duplex CBW/SCS (RB allocation) | Antenna configuration | MCS index Table | Rank, MCS | Channel model | % of TP | Tdoc | R4-2315858 | R4-23xxxxx | R4-2315036 | R4-23xxxxx | R4-23xxxxx | R4-23xxxxx | R4-23xxxxx | R4-23xxxxx | R4-23xxxxx
TDD 40 MHz/30 kHz (106) | 4T8R ULA Low | Table 1 | Rank 4, MCS17 | TDLA30-10 | 70 |  | 10.77 | 13.5 | 10.3 |  |  | 10.93 | 12.7 | 15 | 11.27 | 4.7 | 1.7219 | 12.0671 | 0.8 | 12.8671
| 8T8R ULA Low |  | Rank 8, MCS17 | TDLA30-10 | 70 |  | 21.3 | 22.8 | 20.9 |  |  | 21.24 | 21.8 | 23.7 |  | 2.8 | 1.0804 | 21.9567 | 0.8 | 22.7567

## PDSCH (FDD)
PDSCH simulation results - 8 Rx Rank 2 - No Impairments.
[6 empty] | Source | Ericsson | Apple | Nokia, Nokia Shanghai Bell | Huawei, HiSilicon | Qualcomm | Samsung | ZTE | MediaTek | China Telecom | Span | STD | Average | Max Testable SNR (dB)
Duplex CBW/SCS (RB allocation) | Antenna configuration | Rank, MCS (Table 1) |  | Channel model | % of TP | Tdoc | R4-2315858 | R4-23xxxxx | R4-2315036 | R4-23xxxxx | R4-23xxxxx | R4-23xxxxx | R4-23xxxxx | R4-2316465 | R4-23xxxxx
FDD 10 MHz/15 kHz (52) | 2T8R ULA Medium B | Rank 2, MCS19 |  | TDLC300-100 | 70 |  | 9.52 | 11.6 | 10.2 | 10.5 | 10.2 | 9.63 | 10.44 | 12.6 | 10.1 | 3.08 | 0.97926 | 10.5322
PDSCH simulation results - 8 Rx Rank 4 and Rank 8 - No Impairments.
[6 empty] | Source | Ericsson | Apple | Nokia, Nokia Shanghai Bell | Huawei, HiSilicon | Qualcomm | Samsung | ZTE | MediaTek | China Telecom | Span | STD | Average | Max Testable SNR (dB)
Duplex CBW/SCS (RB allocation) | Antenna configuration | Rank, MCS (Table 1) |  | Channel model | % of TP | Tdoc | R4-2315858 | R4-23xxxxx | R4-2315036 | R4-23xxxxx | R4-23xxxxx | R4-23xxxxx | R4-23xxxxx | R4-2316465 | R4-23xxxxx
FDD 10 MHz/15 kHz (52) | 4T8R ULA Low |  | Rank 4, MCS17 | TDLA30-10 | 70 |  | 8.94 | 10.8 | 10.1 | 8.4 | 10.2 | 8.92 | 10.2 | 12.7 | 9.27 | 4.3 | 1.2932 | 9.9478
| 8T8R ULA Low |  | Rank 8, MCS17 | TDLA30-10 | 70 |  | 18.86 | 19.9 | 18.9 | 19.2 | 20.3 | 18.35 | 19.3 | 21.4 |  | 3.05 | 0.97296 | 19.5263
PDSCH simulation results - 8 Rx Rank 2 - With Impairments.
[6 empty] | Source | Ericsson | Apple | Nokia, Nokia Shanghai Bell | Huawei, HiSilicon | Qualcomm | Samsung | ZTE | MediaTek | China Telecom | Span | STD | Average | Margin | Requirements | Max Testable SNR (dB)
Duplex CBW/SCS (RB allocation) | Antenna configuration | Rank, MCS (Table) |  | Channel model | % of TP | Tdoc | R4-2315858 | R4-23xxxxx | R4-23xxxxx | R4-23xxxxx | R4-23xxxxx | R4-23xxxxx | R4-23xxxxx | R4-2316465 | R4-23xxxxx
FDD 10 MHz/15 kHz (52) | 2T8R ULA Medium B | Rank 2, MCS19 (Table 1) |  | TDLC300-100 | 70 |  | 11.52 | 14.1 | 12.7 |  |  | 11.63 | 12.94 | 15.1 | 12.1 | 3.58 | 1.3211 | 12.87 | 0.8 | 13.67
PDSCH simulation results - 8 Rx Rank 4 and Rank 8 - With Impairments.
[6 empty] | Source | Ericsson | Apple | Nokia, Nokia Shanghai Bell | Huawei, HiSilicon | Qualcomm | Samsung | ZTE | MediaTek | China Telecom | Span | STD | Average | Margin | Requirements | Max Testable SNR (dB)
Duplex CBW/SCS (RB allocation) | Antenna configuration | MCS index Table | Rank, MCS | Channel model | % of TP | Tdoc | R4-2315858 | R4-23xxxxx | R4-23xxxxx | R4-23xxxxx | R4-23xxxxx | R4-23xxxxx | R4-23xxxxx | R4-2316465 | R4-23xxxxx
FDD 10 MHz/15 kHz (52) | 4T8R ULA Low | Table 1 | Rank 4, MCS17 | TDLA30-10 | 70 |  | 10.94 | 13.3 | 12.6 |  |  | 10.92 | 12.7 | 15.2 | 11.27 | 4.28 | 1.5479 | 12.4186 | 0.8 | 13.2186
| 8T8R ULA Low |  | Rank 8, MCS17 | TDLA30-10 | 70 |  | 20.86 | 22.4 | 21.4 |  |  | 20.85 | 21.8 | 23.9 |  | 3.05 | 1.1566 | 21.8683 | 0.8 | 22.6683