## Cover Sheet
3GPP TSG-RAN WG4 Meeting #108bis R4-2316460 Xiamen, China, 09 – 13 October, 2023 Title: Simulation results for RedCap positioning with FH Source: Ericsson Agenda item: 5.22.2.4 Document for: Information
In this contribution simulation results for RedCap positioning with FH are presented. The results are based on RAN4#108 agreed link-level simulation assumptions captured in R4-2314460. The results presented in this contribution follow agreed performance metric.
Reference:
R4-2314460, Simulation assumptions for RedCap positioning with FH, Ericsson.

## RSTD results
FR1, (-6, -13, -13)dB, 4 samples, 2 Rx | [8 empty] | FR1, (-3, -6, -6)dB, 1 sample, 2 Rx
Channel | max. PRBs/hop | SCS (kHz) | Data Load (%) | Synch settting | 5%-ile RSTD1 | 95%-ile RSTD1 | 5%-ile RSTD2 | 95%-ile RSTD2 | Channel | max. PRBs/hop | SCS (kHz) | Data Load (%) | Synch settting | 5%-ile RSTD1 | 95%-ile RSTD1 | 5%-ile RSTD2 | 95%-ile RSTD2
AWGN | 52 | 15 | 50 | async | -2.9128 | 2.8147 | -2.5939 | 2.7092 | AWGN | 52 | 15 | 50 | async | -2.86 | 2.7279 | -2.9864 | 2.7613
AWGN | 52 | 30 | 50 | async | -1.3284 | 1.2707 | -1.2935 | 1.4165 | AWGN | 52 | 30 | 50 | async | -1.6183 | 1.5737 | -1.4503 | 1.4733
AWGN | 24 | 60 | 50 | async | -2.4475 | 2.4896 | -2.1707 | 2.3619 | AWGN | 24 | 60 | 50 | async | -2.4999 | 2.7232 | -2.2867 | 2.5009
AWGN | 52 | 15 | 100 | async | -3.2621 | 2.9908 | -3.3938 | 2.9942 | AWGN | 52 | 15 | 100 | async | -4.3667 | 4.2431 | -4.1811 | 3.7065
AWGN | 52 | 30 | 100 | async | -1.6831 | 1.6959 | -1.7031 | 1.7043 | AWGN | 52 | 30 | 100 | async | -1.9837 | 2.2191 | -1.9189 | 2.2023
AWGN | 24 | 60 | 100 | async | -2.8013 | 2.8354 | -2.7225 | 2.9 | AWGN | 24 | 60 | 100 | async | -3.0034 | 3.2787 | -3.0443 | 3.3148
AWGN | 52 | 15 | 50 | sync | -1.8867 | 2.1465 | -2.0307 | 1.8415 | AWGN | 52 | 15 | 50 | sync | -1.2476 | 1.2954 | -1.2568 | 1.2845
AWGN | 52 | 30 | 50 | sync | -1.0591 | 1.0418 | -1.0689 | 0.93616 | AWGN | 52 | 30 | 50 | sync | -0.74558 | 0.71983 | -0.78812 | 0.68495
AWGN | 24 | 60 | 50 | sync | -1.8281 | 1.9937 | -2.4877 | 2.2126 | AWGN | 24 | 60 | 50 | sync | -1.4848 | 1.3401 | -1.6113 | 1.4665
AWGN | 52 | 15 | 100 | sync | -1.9398 | 1.8323 | -2.1098 | 1.8787 | AWGN | 52 | 15 | 100 | sync | -1.3665 | 1.2064 | -1.3344 | 1.3449
AWGN | 52 | 30 | 100 | sync | -1.0529 | 1.0189 | -1.1335 | 1.0195 | AWGN | 52 | 30 | 100 | sync | -0.75938 | 0.71933 | -0.81255 | 0.69638
AWGN | 24 | 60 | 100 | sync | -1.8362 | 2.0248 | -2.2406 | 2.09 | AWGN | 24 | 60 | 100 | sync | -1.437 | 1.4181 | -1.6306 | 1.6605
FR1, (-6, -13, -13)dB, 4 samples, 2 Rx
Channel | max. PRBs/hop | SCS (kHz) | Data Load (%) | Synch settting | 5%-ile RSTD1 | 95%-ile RSTD1 | 5%-ile RSTD2 | 95%-ile RSTD2
TDL_A | 52 | 15 | 50 | async | -40.9657 | 43.1578 | -38.269 | 40.1534
TDL_A | 52 | 30 | 50 | async | -21.8553 | 18.9635 | -24.5196 | 19.6906
TDL_A | 24 | 60 | 50 | async | -26.1516 | 21.429 | -25.135 | 20.547
TDL_A | 52 | 15 | 100 | async | -42.4254 | 43.7285 | -37.7767 | 42.4244
TDL_A | 52 | 30 | 100 | async | -23.2414 | 20.3714 | -25.8563 | 19.5184
TDL_A | 24 | 60 | 100 | async | -26.6339 | 21.8055 | -25.8381 | 21.3865
TDL_A | 52 | 15 | 50 | sync | -41.532 | 42.2795 | -37.4154 | 40.789
TDL_A | 52 | 30 | 50 | sync | -23.1131 | 19.4675 | -24.3159 | 18.9275
TDL_A | 24 | 60 | 50 | sync | -24.4903 | 21.4314 | -25.3248 | 21.1108
TDL_A | 52 | 15 | 100 | sync | -40.7245 | 42.9899 | -38.7803 | 40.5114
TDL_A | 52 | 30 | 100 | sync | -22.2625 | 19.4881 | -23.53 | 19.7458
TDL_A | 24 | 60 | 100 | sync | -25.3304 | 21.0126 | -25.4387 | 21.2761
FR2, (-6, -13, -13)dB, 4 samples, 2 Rx | [8 empty] | FR1, (-3, -6, -6)dB, 1 sample, 2 Rx
Channel | max. PRBs/hop | SCS (kHz) | Data Load (%) | Synch settting | 5%-ile RSTD1 | 95%-ile RSTD1 | 5%-ile RSTD2 | 95%-ile RSTD2 | Channel | max. PRBs/hop | SCS (kHz) | Data Load (%) | Synch settting | 5%-ile RSTD1 | 95%-ile RSTD1 | 5%-ile RSTD2 | 95%-ile RSTD2
AWGN | 68 | 60 | 50 | async | -0.75592 | 0.70385 | -0.68464 | 0.6214 | AWGN | 68 | 60 | 50 | sync | -0.34427 | 0.33591 | -0.43162 | 0.38797
AWGN | 68 | 120 | 50 | async | -0.44645 | 0.3726 | -0.33485 | 0.36338 | AWGN | 68 | 120 | 50 | sync | -0.29208 | 0.27141 | -0.37286 | 0.38112
AWGN | 68 | 60 | 100 | async | -0.88185 | 0.8066 | -0.81412 | 0.84975 | AWGN | 68 | 60 | 100 | sync | -0.42325 | 0.34168 | -0.422 | 0.44456
AWGN | 68 | 120 | 100 | async | -0.49804 | 0.48116 | -0.48711 | 0.51428 | AWGN | 68 | 120 | 100 | sync | -0.30619 | 0.28463 | -0.39555 | 0.44359
AWGN | 68 | 60 | 50 | sync | -0.51303 | 0.47376 | -0.65286 | 0.59126 | AWGN | 68 | 60 | 50 | async | -0.70144 | 0.68368 | -0.68727 | 0.73821
AWGN | 68 | 120 | 50 | sync | -0.40568 | 0.35529 | -0.623 | 0.55808 | AWGN | 68 | 120 | 50 | async | -0.3787 | 0.40634 | -0.40722 | 0.39622
AWGN | 68 | 60 | 100 | sync | -0.51388 | 0.52089 | -0.56884 | 0.65171 | AWGN | 68 | 60 | 100 | async | -0.93854 | 1.0202 | -0.86529 | 0.938
AWGN | 68 | 120 | 100 | sync | -0.36947 | 0.34929 | -0.66953 | 0.63119 | AWGN | 68 | 120 | 100 | async | -0.54814 | 0.55225 | -0.60079 | 0.55441
FR2, (-6, -13, -13)dB, 4 samples, 2 Rx
Channel | max. PRBs/hop | SCS (kHz) | Data Load (%) | Synch settting | 5%-ile RSTD1 | 95%-ile RSTD1 | 5%-ile RSTD2 | 95%-ile RSTD2
TDL_A | 68 | 60 | 50 | async | -7.4192 | 8.8582 | -8.9394 | 7.5286
TDL_A | 68 | 120 | 50 | async | -7.9482 | 8.0352 | -8.3436 | 7.5421
TDL_A | 68 | 60 | 100 | async | -7.8123 | 8.8268 | -8.8752 | 7.9791
TDL_A | 68 | 120 | 100 | async | -8.0002 | 8.1907 | -8.8943 | 7.8028
TDL_A | 68 | 60 | 50 | sync | -7.3159 | 8.7516 | -8.0735 | 8.0384
TDL_A | 68 | 120 | 50 | sync | -8.0832 | 7.9077 | -7.7845 | 7.1198
TDL_A | 68 | 60 | 100 | sync | -7.7372 | 8.7061 | -8.1598 | 7.7989
TDL_A | 68 | 120 | 100 | sync | -7.873 | 8.0013 | -8.0322 | 7.2459

## UE Rx-Tx results
FR1, (-3, -13, -13)dB, 4 samples, 2Rx | [7 empty] | FR1, (0, -6, -6)dB, 1 sample, 2Rx
Channel | max. PRBs/hop | SCS (kHz) | Data Load (%) | Synch setting | 90%-ile Cell 1 | 90%-ile Cell 2 | 90%-ile Cell 3 | Channel | max. PRBs/hop | SCS (kHz) | Data Load (%) | Synch setting | 90%-ile Cell 1 | 90%-ile Cell 2 | 90%-ile Cell 3
AWGN | 52 | 15 | 50 | async | 0.70806 | 3.0395 | 2.7333 | AWGN | 52 | 15 | 50 | async | 1.4711 | 2.4852 | 2.6116
AWGN | 52 | 30 | 50 | async | 0.33262 | 1.4131 | 1.4808 | AWGN | 52 | 30 | 50 | async | 0.7436 | 1.365 | 1.358
AWGN | 24 | 60 | 50 | async | 0.6075 | 2.5847 | 2.5058 | AWGN | 24 | 60 | 50 | async | 1.2167 | 2.2293 | 2.1297
AWGN | 52 | 15 | 100 | async | 0.82767 | 3.4745 | 3.6656 | AWGN | 52 | 15 | 100 | async | 1.9648 | 3.692 | 3.6733
AWGN | 52 | 30 | 100 | async | 0.39618 | 1.9132 | 1.827 | AWGN | 52 | 30 | 100 | async | 1.0862 | 1.8321 | 1.8131
AWGN | 24 | 60 | 100 | async | 0.66482 | 3.301 | 3.1609 | AWGN | 24 | 60 | 100 | async | 1.7277 | 2.9661 | 2.8459
AWGN | 52 | 15 | 50 | sync | 0.57466 | 1.5552 | 1.6603 | AWGN | 52 | 15 | 50 | sync | 0.39193 | 0.63762 | 0.63612
AWGN | 52 | 30 | 50 | sync | 0.31435 | 0.84487 | 0.882 | AWGN | 52 | 30 | 50 | sync | 0.23738 | 0.41694 | 0.39651
AWGN | 24 | 60 | 50 | sync | 0.54271 | 1.6369 | 1.9156 | AWGN | 24 | 60 | 50 | sync | 0.5633 | 0.94313 | 1.0118
AWGN | 52 | 15 | 100 | sync | 0.57598 | 1.6099 | 1.6268 | AWGN | 52 | 15 | 100 | sync | 0.39832 | 0.62046 | 0.63017
AWGN | 52 | 30 | 100 | sync | 0.29988 | 0.8709 | 0.85543 | AWGN | 52 | 30 | 100 | sync | 0.25969 | 0.43015 | 0.44272
AWGN | 24 | 60 | 100 | sync | 0.57197 | 1.6928 | 1.8805 | AWGN | 24 | 60 | 100 | sync | 0.64477 | 1.031 | 1.0984
FR1, (-3, -13, -13)dB, 4 samples, 2Rx
Channel | max. PRBs/hop | SCS_kHz | data_load_percent | Synch setting | 90%-ile Cell 1 | 90%-ile Cell 2 | 90%-ile Cell 3
TDL_A | 52 | 15 | 50 | async | 63.2839 | 62.6213 | 61.5706
TDL_A | 52 | 30 | 50 | async | 43.2211 | 41.5148 | 44.4607
TDL_A | 24 | 60 | 50 | async | 43.5051 | 46.2162 | 45.8585
TDL_A | 52 | 15 | 100 | async | 63.7635 | 63.5224 | 62.385
TDL_A | 52 | 30 | 100 | async | 42.754 | 44.9368 | 46.0141
TDL_A | 24 | 60 | 100 | async | 43.3723 | 46.8683 | 45.9069
TDL_A | 52 | 15 | 50 | sync | 63.1626 | 62.7035 | 61.3679
TDL_A | 52 | 30 | 50 | sync | 42.6774 | 41.8741 | 45.1747
TDL_A | 24 | 60 | 50 | sync | 43.6417 | 43.0217 | 46.4787
TDL_A | 52 | 15 | 100 | sync | 63.3211 | 61.5618 | 61.7623
TDL_A | 52 | 30 | 100 | sync | 43.2187 | 41.7688 | 45.6869
TDL_A | 24 | 60 | 100 | sync | 43.7212 | 43.7621 | 46.5738
FR2, (-3, -13, -13)dB, 4 samples, 2Rx | [7 empty] | FR2, (0, -6, -6)dB, 1 sample, 2Rx
Channel | max. PRBs/hop | SCS_kHz | data_load_percent | Synch setting | 90%-ile Cell 1 | 90%-ile Cell 2 | 90%-ile Cell 3 | Channel | max. PRBs/hop | SCS (kHz) | Data Load (%) | Synch setting | 90%-ile Cell 1 | 90%-ile Cell 2 | 90%-ile Cell 3
AWGN | 68 | 60 | 50 | async | 0.16037 | 0.72521 | 0.69512 | AWGN | 68 | 60 | 50 | sync | 0.13982 | 0.25172 | 0.28201
AWGN | 68 | 120 | 50 | async | 0.10048 | 0.41693 | 0.3842 | AWGN | 68 | 120 | 50 | sync | 0.12462 | 0.23289 | 0.31246
AWGN | 68 | 60 | 100 | async | 0.18292 | 0.93386 | 0.97963 | AWGN | 68 | 60 | 100 | sync | 0.16334 | 0.27177 | 0.31705
AWGN | 68 | 120 | 100 | async | 0.12117 | 0.54924 | 0.55214 | AWGN | 68 | 120 | 100 | sync | 0.13048 | 0.22863 | 0.34977
AWGN | 68 | 60 | 50 | sync | 0.14784 | 0.44258 | 0.52102 | AWGN | 68 | 60 | 50 | async | 0.3314 | 0.63854 | 0.62282
AWGN | 68 | 120 | 50 | sync | 0.10079 | 0.33901 | 0.55216 | AWGN | 68 | 120 | 50 | async | 0.18252 | 0.35517 | 0.36626
AWGN | 68 | 60 | 100 | sync | 0.14521 | 0.423 | 0.54203 | AWGN | 68 | 60 | 100 | async | 0.44007 | 0.93344 | 0.91631
AWGN | 68 | 120 | 100 | sync | 0.099823 | 0.33598 | 0.61019 | AWGN | 68 | 120 | 100 | async | 0.27657 | 0.51677 | 0.51725
FR2, (-3, -13, -13)dB, 4 samples, 2Rx
Channel | max. PRBs/hop | SCS_kHz | data_load_percent | Synch setting | 90%-ile Cell 1 | 90%-ile Cell 2 | 90%-ile Cell 3
TDL_A | 68 | 60 | 50 | sync | 31.8128 | 32.1585 | 31.857
TDL_A | 68 | 120 | 50 | sync | 31.9649 | 32.2706 | 32.7407
TDL_A | 68 | 60 | 100 | sync | 31.7804 | 31.9213 | 32.0041
TDL_A | 68 | 120 | 100 | sync | 31.9534 | 32.4958 | 32.5688
TDL_A | 68 | 60 | 50 | async | 31.9142 | 32.0684 | 33.2235
TDL_A | 68 | 120 | 50 | async | 31.9705 | 32.9204 | 32.3626
TDL_A | 68 | 60 | 100 | async | 31.7717 | 32.6844 | 33.3916
TDL_A | 68 | 120 | 100 | async | 31.9997 | 32.8539 | 33.137