## Cover Sheet
3GPP TSG-RAN WG4 Meeting #108bis R4-2316461 Xiamen, China, 09 – 13 October, 2023 Title: Summary of simulation results for RedCap positioning with FH Source: Ericsson Agenda item: 5.22.2.4 Document for: Information
In this contribution summary of simulation results for RedCap positioning with FH are presented. The results are based on RAN4#108 agreed link-level simulation assumptions captured in R4-2314460. The simulation results that follow agreed performance metric are captured in this contribution.
References:
R4-2314460, Simulation assumptions for RedCap positioning with FH, Ericsson.
R4-2315101, Simulation results for RedCap UE PRS measurements with FH, CATT.
R4-2316460, Simulation results for RedCap positioning with FH, Ericsson.
R4-2316724, Initial Simulation Results for RedCap Positioning with Frequency Hopping, Nokia, Nokia Shanghai Bell.

## RSTD error results
FR1, (-6, -13, -13)dB, 4 samples, 2 Rx | [10 empty] | FR1, (-3, -6, -6)dB, 1 sample, 2 Rx
Channel | Total BW after hopping | SCS (kHz) | Ericsson |  |  |  | CATT |  |  |  | Channel | Total BW after hopping | SCS (kHz) | Ericsson |  |  |  | CATT
|  |  | 5%-ile RSTD1 | 95%-ile RSTD1 | 5%-ile RSTD2 | 95%-ile RSTD2 | 5%-ile RSTD1 | 95%-ile RSTD1 | 5%-ile RSTD2 | 95%-ile RSTD2 |  |  |  | 5%-ile RSTD1 | 95%-ile RSTD1 | 5%-ile RSTD2 | 95%-ile RSTD2 | 5%-ile RSTD1 | 95%-ile RSTD1 | 5%-ile RSTD2 | 95%-ile RSTD2
AWGN | 50MHz | 15 | -2.5 | 2.45 | 2.53 | 2.36 | N/A | 0.15 | N/A | 25.91 | AWGN | 50MHz | 15 | -2.46 | 2.37 | -2.44 | 2.27 | N/A | 0.1 | N/A | 25.82
AWGN | 100MHz | 30 | -1.28 | 1.26 | -1.3 | 1.27 | N/A | 0.07 | N/A | 3.42 | AWGN | 100MHz | 30 | -1.28 | 1.31 | -1.24 | 1.26 | N/A | 0.05 | N/A | 3.42
AWGN | 100MHz | 60 | -2.23 | 2.34 | -2.41 | 2.39 | N/A | 0.1 | N/A | 3.44 | AWGN | 100MHz | 60 | -2.11 | 2.19 | -2.14 | 2.24 | N/A | 0.07 | N/A | 3.44
FR2, (-6, -13, -13)dB, 4 samples, 2 Rx | [10 empty] | FR2, (-3, -6, -6)dB, 1 sample, 2 Rx
Channel | Total BW after hopping | SCS (kHz) | Ericsson |  |  |  | CATT |  |  |  | Channel | Total BW after hopping | SCS (kHz) | Ericsson |  |  |  | CATT
|  |  | 5%-ile RSTD1 | 95%-ile RSTD1 | 5%-ile RSTD2 | 95%-ile RSTD2 | 5%-ile RSTD1 | 95%-ile RSTD1 | 5%-ile RSTD2 | 95%-ile RSTD2 |  |  |  | 5%-ile RSTD1 | 95%-ile RSTD1 | 5%-ile RSTD2 | 95%-ile RSTD2 | 5%-ile RSTD1 | 95%-ile RSTD1 | 5%-ile RSTD2 | 95%-ile RSTD2
AWGN | 200MHz | 60 | -0.67 | 0.63 | -0.68 | 0.68 | N/A | 0.04 | N/A | 6.09 | AWGN | 200MHz | 60 | -0.6 | 0.6 | -0.6 | 0.63 | N/A | 0.03 | N/A | 6.06
AWGN | 400MHz | 120 | -0.43 | 0.39 | -0.53 | 0.52 | N/A | 0.02 | N/A | 0.76 | AWGN | 400MHz | 120 | -0.38 | 0.38 | -0.44 | 0.44 | N/A | 0.02 | N/A | 0.76
FR1, (-6, -13, -13)dB, 4 samples, 2 Rx | [10 empty] | FR1, (-3, -6, -6)dB, 1 sample, 2 Rx
Channel | Total BW after hopping | SCS (kHz) | Ericsson |  |  |  | CATT |  |  |  | Channel | Total BW after hopping | SCS (kHz) | CATT
|  |  | 5%-ile RSTD1 | 95%-ile RSTD1 | 5%-ile RSTD2 | 95%-ile RSTD2 | 5%-ile RSTD1 | 95%-ile RSTD1 | 5%-ile RSTD2 | 95%-ile RSTD2 |  |  |  | 5%-ile RSTD1 | 95%-ile RSTD1 | 5%-ile RSTD2 | 95%-ile RSTD2
TDL-A | 50MHz | 15 | -41.41 | 43.04 | -38.06 | 40.97 | N/A | 0.21 | N/A | 23.95 | TDL-A | 50MHz | 15 | N/A | 0.38 | N/A | 24.05
TDL-A | 100MHz | 30 | -22.62 | 19.57 | -24.56 | 19.47 | N/A | 0.09 | N/A | 2.41 | TDL-A | 100MHz | 30 | N/A | 0.14 | N/A | 2.58
TDL-A | 100MHz | 60 | -25.65 | 21.42 | -25.43 | 21.08 | N/A | 0.12 | N/A | 2.45 | TDL-A | 100MHz | 60 | N/A | 0.16 | N/A | 2.6
FR2, (-6, -13, -13)dB, 4 samples, 2 Rx | [10 empty] | FR2, (-3, -6, -6)dB, 1 sample, 2 Rx
Channel | Total BW after hopping | SCS (kHz) | Ericsson |  |  |  | CATT |  |  |  | Channel | Total BW after hopping | SCS (kHz) | CATT
|  |  | 5%-ile RSTD1 | 95%-ile RSTD1 | 5%-ile RSTD2 | 95%-ile RSTD2 | 5%-ile RSTD1 | 95%-ile RSTD1 | 5%-ile RSTD2 | 95%-ile RSTD2 |  |  |  | 5%-ile RSTD1 | 95%-ile RSTD1 | 5%-ile RSTD2 | 95%-ile RSTD2
TDL-A | 200MHz | 60 | -7.57 | 8.79 | -8.51 | 7.84 | N/A | 0.17 | N/A | 4 | TDL-A | 200MHz | 60 | N/A | 0.15 | N/A | 4.16
TDL-A | 400MHz | 120 | -7.98 | 8.03 | -8.26 | 7.43 | N/A | 5.19 | N/A | 4.46 | TDL-A | 400MHz | 120 | N/A | 3.86 | N/A | 5.81
FR1, (-6, -13, -13)dB, 4 samples, 1 Rx | [10 empty] | FR1, (-3, -6, -6)dB, 1 sample, 1 Rx | [10 empty] | FR1, (-6, -13, -13)dB, 1 sample, 1 Rx
Channel | Total BW after hopping | SCS (kHz) | CATT |  |  |  | Nokia |  |  |  | Channel | Total BW after hopping | SCS (kHz) | CATT |  |  |  | Nokia |  |  |  | Channel | Total BW after hopping | SCS (kHz) | Nokia
|  |  | 5%-ile RSTD1 | 95%-ile RSTD1 | 5%-ile RSTD2 | 95%-ile RSTD2 | 5%-ile RSTD1 | 95%-ile RSTD1 | 5%-ile RSTD2 | 95%-ile RSTD2 |  |  |  | 5%-ile RSTD1 | 95%-ile RSTD1 | 5%-ile RSTD2 | 95%-ile RSTD2 | 5%-ile RSTD1 | 95%-ile RSTD1 | 5%-ile RSTD2 | 95%-ile RSTD2 |  |  |  | 5%-ile RSTD1 | 95%-ile RSTD1 | 5%-ile RSTD2 | 95%-ile RSTD2
AWGN | 50MHz | 15 | N/A | 0.2 | N/A | 26 | -16 | 16 | -16 | 16 | AWGN | 50MHz | 15 | N/A | 0.41 | N/A | 26.43 | -32 | 32 | -32 | 32 | AWGN | 50MHz | 15 | -32 | 32 | -32 | 32
AWGN | 100MHz | 30 | N/A | 0.08 | N/A | 3.48 | -8 | 8 | 8 | 8 | AWGN | 100MHz | 30 | N/A | 0.18 | N/A | 3.68 | -16 | 16 | -16 | -16 | AWGN | 100MHz | 30 | -16 | 16 | -16 | -16
AWGN | 100MHz | 60 | N/A | 0.13 | N/A | 3.54 | -8 | 8 | -12 | 8 | AWGN | 100MHz | 60 | N/A | 0.26 | N/A | 3.79 | -16 | 16 | -16 | 16 | AWGN | 100MHz | 60 | -16 | 16 | -16 | 16
FR1, (-6, -10, -10)dB, 4 samples, 1 Rx | [10 empty] | FR1, (-3, -6, -6)dB, 1 sample, 1 Rx
Channel | Total BW after hopping | SCS (kHz) | CATT | [7 empty] | Channel | Total BW after hopping | SCS (kHz) | CATT
|  |  | 5%-ile RSTD1 | 95%-ile RSTD1 | 5%-ile RSTD2 | 95%-ile RSTD2 | [7 empty] | 5%-ile RSTD1 | 95%-ile RSTD1 | 5%-ile RSTD2 | 95%-ile RSTD2
TDL-A | 50MHz | 15 | N/A | 0.31 | N/A | 23.93 |  |  |  |  | TDL-A | 50MHz | 15 | N/A | 0.7 | N/A | 24.71
TDL-A | 100MHz | 30 | N/A | 0.12 | N/A | 5.95 |  |  |  |  | TDL-A | 100MHz | 30 | N/A | 0.23 | N/A | 16.07
TDL-A | 100MHz | 60 | N/A | 0.15 | N/A | 5.88 |  |  |  |  | TDL-A | 100MHz | 60 | N/A | 0.25 | N/A | 16.02
FR1, (-6, -10, -10)dB, 4 samples, 1 Rx
Channel | Total BW after hopping | SCS (kHz) | CATT
|  |  | 5%-ile RSTD1 | 95%-ile RSTD1 | 5%-ile RSTD2 | 95%-ile RSTD2
TDL-A | 50MHz | 15 | N/A | 0.31 | N/A | 23.93
TDL-A | 100MHz | 30 | N/A | 0.12 | N/A | 5.95
TDL-A | 100MHz | 60 | N/A | 0.15 | N/A | 5.88
FR1, (-3, -6, -6)dB, 4 samples, 1 Rx
Channel | Total BW after hopping | SCS (kHz) | Nokia
|  |  | 5%-ile RSTD1 | 95%-ile RSTD1 | 5%-ile RSTD2 | 95%-ile RSTD2
AWGN | 50MHz | 15 | -16 | 16 | -16 | 16
AWGN | 100MHz | 30 | -8 | 8 | 8 | 8
AWGN | 100MHz | 60 | -8 | 8 | -12 | 8
FR1, (-6, -13, -13)dB, 4 samples, 1 Rx | [10 empty] | FR1, (-6, -13, -13)dB, 1 sample, 1 Rx
Channel | Total BW after hopping | SCS (kHz) | Nokia | [7 empty] | Channel | Total BW after hopping | SCS (kHz) | Nokia
|  |  | 5%-ile RSTD1 | 95%-ile RSTD1 | 5%-ile RSTD2 | 95%-ile RSTD2 | [7 empty] | 5%-ile RSTD1 | 95%-ile RSTD1 | 5%-ile RSTD2 | 95%-ile RSTD2
TDL-A | 50MHz | 15 | -16 | 16 | -16 | 8 |  |  |  |  | TDL-A | 50MHz | 15 | 0 | 32 | -32 | 0
TDL-A | 100MHz | 30 | -8 | 8 | -8 | 12 |  |  |  |  | TDL-A | 100MHz | 30 | -16 | 16 | -16 | 16
TDL-A | 100MHz | 60 | N/A | 24 | N/A | 24 |  |  |  |  | TDL-A | 100MHz | 60 | -16 | 16 | N/A | 32

## UE Rx-Tx error results
FR1, (-3, -13, -13)dB, 4 samples, 2 Rx | [8 empty] | FR1, (0, -6, -6)dB, 1 sample, 2 Rx
Channel | Total BW after hopping | SCS (kHz) | Ericsson |  |  | CATT |  |  | Channel | Total BW after hopping | SCS (kHz) | Ericsson |  |  | CATT
|  |  | 90%-ile Cell1 | 90%-ile Cell2 | 90%-ile Cell3 | 90%-ile Cell1 | 90%-ile Cell2 | 90%-ile Cell3 |  |  |  | 90%-ile Cell1 | 90%-ile Cell2 | 90%-ile Cell3 | 90%-ile Cell1 | 90%-ile Cell2 | 90%-ile Cell3
AWGN | 50MHz | 15 | 0.67 | 2.42 | 2.42 | 15.43 | 15.48 | 10.44 | AWGN | 50MHz | 15 | 1.06 | 1.86 | 1.89 | 15.41 | 15.43 | 10.33
AWGN | 100MHz | 30 | 0.34 | 1.26 | 1.26 | 7.76 | 7.79 | 4.55 | AWGN | 100MHz | 30 | 0.58 | 1.01 | 1 | 7.76 | 7.76 | 4.47
AWGN | 100MHz | 60 | 0.6 | 2.3 | 2.37 | 7.77 | 7.8 | 4.63 | AWGN | 100MHz | 60 | 1.04 | 1.79 | 1.77 | 7.76 | 7.77 | 4.49
FR2, (-3, -13, -13)dB, 4 samples, 2 Rx | [8 empty] | FR2, (0, -6, -6)dB, 1 sample, 2 Rx
Channel | Total BW after hopping | SCS (kHz) | Ericsson |  |  | CATT |  |  | Channel | Total BW after hopping | SCS (kHz) | Ericsson |  |  | CATT
|  |  | 90%-ile Cell1 | 90%-ile Cell2 | 90%-ile Cell3 | 90%-ile Cell1 | 90%-ile Cell2 | 90%-ile Cell3 |  |  |  | 90%-ile Cell1 | 90%-ile Cell2 | 90%-ile Cell3 | 90%-ile Cell1 | 90%-ile Cell2 | 90%-ile Cell3
AWGN | 200MHz | 60 | 0.16 | 0.63 | 0.68 | 3.78 | 3.8 | 2.3 | AWGN | 200MHz | 60 | 0.27 | 0.52 | 0.53 | 3.78 | 3.78 | 2.27
AWGN | 400MHz | 120 | 0.11 | 0.41 | 0.52 | 1.89 | 1.9 | 1.21 | AWGN | 400MHz | 120 | 0.18 | 0.33 | 0.39 | 1.89 | 1.89 | 1.17
FR1, (-3, -13, -13)dB, 4 samples, 2 Rx | [8 empty] | FR1, (0, -6, -6)dB, 1 sample, 2 Rx
Channel | Total BW after hopping | SCS (kHz) | Ericsson |  |  | CATT |  |  | Channel | Total BW after hopping | SCS (kHz) | CATT
|  |  | 90%-ile Cell1 | 90%-ile Cell2 | 90%-ile Cell3 | 90%-ile Cell1 | 90%-ile Cell2 | 90%-ile Cell3 |  |  |  | 90%-ile Cell1 | 90%-ile Cell2 | 90%-ile Cell3
TDL-A | 50MHz | 15 | 63.38 | 62.6 | 61.77 | 17.16 | 17.15 | 6.99 | TDL-A | 50MHz | 15 | 17.34 | 17.35 | 7.09
TDL-A | 100MHz | 30 | 42.97 | 42.52 | 45.33 | 8.61 | 8.6 | 6.7 | TDL-A | 100MHz | 30 | 8.68 | 8.68 | 6.95
TDL-A | 100MHz | 60 | 43.56 | 44.97 | 46.2 | 8.61 | 8.57 | 6.75 | TDL-A | 100MHz | 60 | 8.68 | 8.68 | 6.96
FR2, (-3, -13, -13)dB, 4 samples, 2 Rx | [8 empty] | FR2, (0, -6, -6)dB, 1 sample, 2 Rx
Channel | Total BW after hopping | SCS (kHz) | Ericsson |  |  | CATT |  |  | Channel | Total BW after hopping | SCS (kHz) | CATT
|  |  | 90%-ile Cell1 | 90%-ile Cell2 | 90%-ile Cell3 | 90%-ile Cell1 | 90%-ile Cell2 | 90%-ile Cell3 |  |  |  | 90%-ile Cell1 | 90%-ile Cell2 | 90%-ile Cell3
TDL-A | 200MHz | 60 | 31.82 | 32.21 | 32.62 | 5.41 | 5.34 | 6.77 | TDL-A | 200MHz | 60 | 5.46 | 5.46 | 8.77
TDL-A | 400MHz | 120 | 31.97 | 32.64 | 32.7 | 14.74 | 13.87 | 16.23 | TDL-A | 400MHz | 120 | 14.15 | 14.16 | 18.83
FR1, (-3, -13, -13)dB, 4 samples, 1 Rx | [8 empty] | FR1, (0, -6, -6)dB, 1 sample, 1 Rx
Channel | Total BW after hopping | SCS (kHz) | CATT | [5 empty] | Channel | Total BW after hopping | SCS (kHz) | CATT
|  |  | 90%-ile Cell1 | 90%-ile Cell2 | 90%-ile Cell3 | [6 empty] | 90%-ile Cell1 | 90%-ile Cell2 | 90%-ile Cell3
AWGN | 50MHz | 15 | 15.44 | 15.5 | 10.49 |  |  |  | AWGN | 50MHz | 15 | 15.42 | 15.44 | 10.36
AWGN | 100MHz | 30 | 7.77 | 7.81 | 4.6 |  |  |  | AWGN | 100MHz | 30 | 7.76 | 7.77 | 4.49
AWGN | 100MHz | 60 | 7.78 | 7.83 | 4.65 |  |  |  | AWGN | 100MHz | 60 | 7.77 | 7.77 | 4.5
FR1, (-3, -10, -10)dB, 4 samples, 1 Rx | [8 empty] | FR1, (0, -6, -6)dB, 1 sample, 1 Rx
Channel | Total BW after hopping | SCS (kHz) | CATT | [5 empty] | Channel | Total BW after hopping | SCS (kHz) | CATT
|  |  | 90%-ile Cell1 | 90%-ile Cell2 | 90%-ile Cell3 | [6 empty] | 90%-ile Cell1 | 90%-ile Cell2 | 90%-ile Cell3
TDL-A | 50MHz | 15 | 17.4 | 17.35 | 7.08 |  |  |  | TDL-A | 50MHz | 15 | 17.62 | 17.66 | 7.34
TDL-A | 100MHz | 30 | 8.66 | 8.64 | 7.03 |  |  |  | TDL-A | 100MHz | 30 | 8.8 | 8.79 | 7.19
TDL-A | 100MHz | 60 | 8.65 | 8.64 | 7.07 |  |  |  | TDL-A | 100MHz | 60 | 8.78 | 8.78 | 7.17