## CoverPage
3GPP TSG-RAN WG4 Meeting # 108bis R4-2316498- A1 Xiamen, China, October 09 – October 13, 2023 Agenda item: 5.19.2.1 Source: Samsung Title: Update co-ex study information and results Document for: Discussion Introduction: In this contribution, we follow the moderator suggestion to provide clarifications on the previous results, and also to update some of our results based on previous R4-2313985. This is the attached file of R4-2316498.
|  | FR | Scenario No. | Deployment Scenario1 | Priority
(Aggressor -> Victim)
|  | FR1 (4GHz) | 1 | Urban Macro -> Urban Macro | High
|  |  | 2 | Urban Hotspot -> Urban Hotspot | Note 4
|  |  | 3 | Indoor -> Indoor | Low
|  |  | 4 | CBRS：SBFD Uma -> Umi UL | Note 5
|  |  | 5 | Urban Micro -> Urban Micro | Note 6
|  | FR2 (30GHz) | 6 | Urban Macro -> Urban Macro | High
|  |  | 7 | Urban Hotspot -> Urban Hotspot | Down-selected
|  |  | 8 | Urban Dense -> Urban Dense | Low
|  |  | 9 | Indoor -> Indoor | Low
Note 1: The Urban Macro is agreed as baseline scenario for SBFD co-ex study with high priority in RAN4#104-e, while it does not preclude other scenarios.
Note 2: The Urban Hotspot uses the same assumption as Urban Macro, except that Urban Macro uses random dropping method for UE while Urban Hotspot uses cluster-based dropping method for UE. Both random dropping and cluster-based dropping for calibration.
Note 3: Consider Urban Macro scenario first for calibration purpose.
Note 4: Companies are encouraged to provide simulation results for Urban Hotspot scenario as 2nd priority. [Editor’s Note: Agreement 2.2.1 of R4-2302888]
Note 5: Companies also encouraged to simulate Uma-to-UMi co-existence scenario as 2nd priority. [Editor’s Note: Agreement 2.2.3 of R4-2302888]
Note 6: Use UMi simulation assumption R4-2305922 as starting point. Consider Tx power refer to 3GPP UMi output power. Detailed simulation assumptions will be discussed after RAN4#107 meeting.
| Case | Victim | Aggressor | Figures: | Aggressor baseline | Priority
Aggressor(left) and Victim(right)
| 1 | NR TDD DL | SBFD (DU) |  | NR TDD DL | High
| 2 | NR TDD UL | SBFD (DU) |  | NR TDD UL | Low
| 3 | SBFD (DU) | NR TDD DL |  | No system in adj channel | High
| 4 | SBFD(DU) | NR TDD UL |  |  | Low

## Scenario 1
Case | Victim | Aggressor | Company | antenna cofiguration | grid shift | gNB Tx power | enhanced NF or not | Victim WITH Aggressor ACI compared to Vctim WITHOUT ACI | [19 empty] | Aggressor baseline | Victim WITH baseline ACI compared to Victim WITHOUT ACI |  |  |  | Victim WITH aggressor ACI Degradation compared to Victim WITH baseline ACI
[8 empty] | SINR degradation @5% in dB |  |  |  |  | SINR degradation @50% in dB |  |  |  |  | TP degradation @5% in % |  |  |  |  | TP degradation @Mean in % | [5 empty] | SINR deg @5% dB | SINR deg @50% dB | TP deg @5% % | TP deg @Mean % | SINR degradation @5% in dB (auto-generate) |  |  |  |  | SINR degradation @50% in dB (auto-generate) |  |  |  |  | TP degradation @5% in % (auto-generate) |  |  |  |  | TP degradation @Mean in % (auto-generate)
[8 empty] | Relative ACIR | +2 dB | +4 dB | +6 dB | +8 dB | Relative ACIR | +2 dB | +4 dB | +6 dB | +8 dB | Relative ACIR | +2 dB | +4 dB | +6 dB | +8 dB | Relative ACIR | +2 dB | +4 dB | +6 dB | +8 dB | [5 empty] | Relative ACIR | +2 dB | +4 dB | +6 dB | +8 dB | Relative ACIR | +2 dB | +4 dB | +6 dB | +8 dB | Relative ACIR | +2 dB | +4 dB | +6 dB | +8 dB | Relative ACIR | +2 dB | +4 dB | +6 dB | +8 dB
1 | NR TDD DL | SBFD (DU) | CMCC with SBFD antenna Option 2 |  |  |  |  | 1.4557 | 0.97344 | 0.63907 | 0.41402 | 0.26579 | 0.0094289 | 0.0059516 | 0.0037562 | 0.0023704 | 0.0014958 | 4.7654 | 2.9854 | 1.923 | 1.2138 | 0.7718 | 1.3368 | 1.0151 | 0.76281 | 0.56616 | 0.41387 | NR TDD DL | 2.0782 | 0.011051 | 6.6657 | 1.5245 | -0.62249 | -1.1048 | -1.4391 | -1.6642 | -1.8124 | -0.0016224 | -0.0050997 | -0.0072952 | -0.008681 | -0.0095556 | -2.036 | -3.9431 | -5.0813 | -5.8413 | -6.3148 | -0.1906 | -0.5173 | -0.77348 | -0.97317 | -1.1278
|  |  | Samsung SBFD Ant 2 | 2 | 100% | 49 | no | 0.3587 |  |  |  |  | 0.3546 |  |  |  |  | 3.8239 |  |  |  |  | 1.1642 | [5 empty] | 0.4364 | 0.4032 | 4.6451 | 1.3337 | -0.0777 |  |  |  |  | -0.0486 |  |  |  |  | -0.8612 |  |  |  |  | -0.17179
|  |  | Samsung SBFD Ant 1 | 1 | 100% | 46 | no | 0.223 |  |  |  |  | 0.2436 |  |  |  |  | 2.3862 |  |  |  |  | 0.801 | [5 empty] | 0.4364 | 0.4032 | 4.6451 | 1.3337 | -0.2134 |  |  |  |  | -0.1596 |  |  |  |  | -2.3689 |  |  |  |  | -0.5399
|  |  | Samsung SBFD Ant 2 with improved NF | 2 | 100% | 49 | yes
|  |  | Samsung SBFD Ant 1 with improved NF | 1 | 100% | 46 | yes
|  |  | ZTE |  |  |  |  | 1.0015 | 0.82271 | 0.5514 | 0.42827 | 0.36321 | 0.77553 | 0.60484 | 0.48052 | 0.38641 | 0.32102 | 9.7267 | 8.1158 | 5.3944 | 4.3278 | 3.7916 | 3.0296 | 2.363 | 1.8773 | 1.5097 | 1.2543 |  | 1.0013 | 0.76908 | 9.7237 | 3.0044 | 0.00017366 | -0.17862 | -0.44993 | -0.57306 | -0.63811 | 0.0064526 | -0.16423 | -0.28856 | -0.38267 | -0.44806 | 0.0032484 | -1.7811 | -4.7957 | -5.9771 | -6.5711 | 0.02598 | -0.66131 | -1.162 | -1.541 | -1.8044
|  |  | Nokia SBFD Ant 1 |  |  |  |  | 0.42251 | 0.41695 | 0.31635 | 0.30933 | 0.30933 | 0.22689 | 0.21996 | 0.16884 | 0.16845 | 0.15393 | 4.4454 | 4.3874 | 3.3353 | 3.2617 | 3.2617 | 1.435 | 1.1233 | 0.87822 | 0.68843 | 0.54439 |  | 0.63354 | 0.2079 | 6.6377 | 2.6619 | -0.21103 | -0.21659 | -0.31719 | -0.32421 | -0.32421 | 0.018989 | 0.012055 | -0.039057 | -0.039447 | -0.053973 | -2.3482 | -2.4103 | -3.5372 | -3.616 | -3.616 | -1.2604 | -1.5806 | -1.8324 | -2.0274 | -2.1754
|  |  | Nokia SBFD Ant 2 |  |  |  |  | 0.63086 | 0.42611 | 0.42242 | 0.42099 | 0.20497 | 0.19548 | 0.14756 | 0.14707 | 0.14422 | 0.14296 | 6.61 | 4.4829 | 4.4444 | 4.4295 | 2.1657 | 1.9942 | 1.5687 | 1.2304 | 0.96489 | 0.75928 |  | 0.63354 | 0.2079 | 6.6377 | 2.6619 | -0.0026812 | -0.20743 | -0.21112 | -0.21254 | -0.42857 | -0.012422 | -0.060336 | -0.06083 | -0.063682 | -0.064945 | -0.029705 | -2.308 | -2.3492 | -2.3651 | -4.79 | -0.68594 | -1.123 | -1.4706 | -1.7434 | -1.9546
Nokia SBFD Ant 2 10% Gridshift
|  |  | Ericsson | [25 empty] | 0.28 | 0.24 | 3.3 | 0.88 | 0.02 | 0.02 | 0.02 |  |  | 0.01 | 0.01 | 0.01 |  |  | 0.23 | 0.23 | 0.23 |  |  | 0.04 | 0.04 | 0.03
Huawei/Hisilicon
|  |  | Qualcomm |  |  |  |  | 0.29 |  |  |  |  | 0.34 |  |  |  |  | 3.32 |  |  |  |  | 1.1 | [5 empty] | 0.35 | 0.42 | 3.98 | 1.27 | -0.06 |  |  |  |  | -0.08 |  |  |  |  | -0.68736 |  |  |  |  | -0.17219
|  |  | CableLabs 100% grid offset |  |  |  |  | 0.12789 | 0.095347 | 0.050573 | 0.03472 | 0.02052 | 0.56126 | 0.44645 | 0.36373 | 0.27988 | 0.20012 | 2.0074 | 1.4992 | 0.79696 | 0.54762 | 0.32378 | 1.6954 | 1.2936 | 0.97332 | 0.72122 | 0.52664 |  | 0.12788 | 0.57382 | 2.0073 | 1.826 | 4.7546e-06 | -0.032536 | -0.07731 | -0.093164 | -0.10736 | -0.012566 | -0.12738 | -0.21009 | -0.29394 | -0.3737 | 7.5777e-05 | -0.51857 | -1.2352 | -1.4896 | -1.7181 | -0.13303 | -0.54231 | -0.86858 | -1.1254 | -1.3236
CableLabs 50% grid offset
CableLabs 25% grid offset
CableLabs 10% grid offset
CableLabs 5% grid offset
|  |  | CATT with SBFD antenna Option 2 |  |  |  |  | 0.19 | 0.11 | 0.05 | 0.03 | 0.03 | 0.11 | 0.08 | 0.05 | 0.03 | 0.02 | 2.21 | 0.97 | 0.31 | 0.08 | 0.05 | 0.49737 | 0.34152 | 0.22479 | 0.14 | 0.09 |  | 0.37 | 0.29 | 3.1491 | 1.2747 | -0.18 | -0.26 | -0.32 | -0.34 | -0.34 | -0.18 | -0.21 | -0.24 | -0.26 | -0.27 | -0.96961 | -2.2499 | -2.9314 | -3.1689 | -3.1998 | -0.78738 | -0.94524 | -1.0635 | -1.1494 | -1.2
2 | NR TDD UL | SBFD (DU) | CMCC with SBFD antenna Option 2 | 0 | 0% | 0 | 0 | 10.5242 | 8.7437 | 7.0703 | 5.5424 | 4.1991 | 0.37881 | 0.24283 | 0.15479 | 0.098304 | 0.062284 | 67.6897 | 58.2298 | 47.8365 | 37.9505 | 29.2718 | 12.8146 | 10.3781 | 8.3103 | 6.6283 | 5.2205 | NR TDD UL | 0.13462 | 0.0003431 | 1.997 | 0.52182 | 10.3896 | 8.6091 | 6.9357 | 5.4078 | 4.0645 | 0.37846 | 0.24248 | 0.15444 | 0.097961 | 0.061941 | 67.0313 | 57.3787 | 46.7736 | 36.6861 | 27.8306 | 12.3573 | 9.908 | 7.8293 | 6.1385 | 4.7233
|  |  | Samsung SBFD Ant 2 | 2 | 100% | 49 | no | 2.3562 | 2.0439 | 1.7894 | 1.6207 | 1.4957 | 0.9524 | 0.7413 | 0.5759 | 0.4447 | 0.3485 | 38.2931 | 34.1192 | 30.5307 | 28.0561 | 26.1717 | 7.4952 | 6.0211 | 4.8669 | 3.9872 | 3.3354 |  | 0.1272 | 0.1098 | 2.4994 | 0.8235 | 2.229 | 1.9167 | 1.6622 | 1.4935 | 1.3685 | 0.8426 | 0.6315 | 0.4661 | 0.3349 | 0.2387 | 36.7113 | 32.4304 | 28.7499 | 26.2118 | 24.2791 | 6.7271 | 5.2408 | 4.077 | 3.19 | 2.5328
|  |  | Samsung SBFD Ant 1 | 1 | 100% | 46 | no | 1.7636 | 1.452 | 1.223 | 1.0765 | 0.9733 | 0.7936 | 0.6132 | 0.4717 | 0.3624 | 0.2787 | 30.058 | 25.4147 | 21.8287 | 19.4555 | 17.7459 | 6.0886 | 4.8131 | 3.8244 | 3.0754 | 2.5259 |  | 0.1272 | 0.1098 | 2.4994 | 0.8235 | 1.6364 | 1.3248 | 1.0958 | 0.9493 | 0.8461 | 0.6838 | 0.5034 | 0.3619 | 0.2526 | 0.1689 | 28.2651 | 23.5027 | 19.8248 | 17.3908 | 15.6373 | 5.3088 | 4.0227 | 3.0258 | 2.2706 | 1.7165
|  |  | Samsung SBFD Ant 2 with improved NF | 2 | 100% | 49 | yes
|  |  | Samsung SBFD Ant 1 with improved NF | 1 | 100% | 46 | yes
|  |  | ZTE | 0 | 0% | 0 | 0
|  |  | Nokia SBFD Ant 1 | 0 | 0% | 0 | 0
|  |  | Nokia SBFD Ant 2 | 0 | 0% | 0 | 0 | 9.0104 | 7.1932 | 5.9705 | 5.0212 | 4.2306 | 3.2592 | 2.4531 | 1.8957 | 1.5084 | 1.1402 | 83.4303 | 75.4553 | 68.2239 | 61.3347 | 54.6218 | 32.8445 | 27.4992 | 22.7477 | 18.5892 | 14.9986 |  | 0.63451 | 0.042825 | 10.435 | 0.061749 | 8.3759 | 6.5587 | 5.336 | 4.3867 | 3.5961 | 3.2164 | 2.4103 | 1.8529 | 1.4656 | 1.0974 | 81.4998 | 72.5956 | 64.5218 | 56.8299 | 49.3349 | 32.803 | 27.4544 | 22.7 | 18.5389 | 14.9461
|  |  | Nokia SBFD Ant 2 10% Gridshift | 0 | 0% | 0 | 0 | 24.8878 | 22.8878 | 20.8878 | 18.9145 | 17.2518 | 7.9775 | 6.5107 | 5.4159 | 4.242 | 3.4253 | 100 | 100 | 100 | 100 | 100 | 66.4092 | 60.1295 | 53.8894 | 47.8608 | 42.1677 |  | 1.0523 | 0.14981 | 16.8487 | 1.3451 | 23.8356 | 21.8356 | 19.8356 | 17.8623 | 16.1995 | 7.8277 | 6.3609 | 5.2661 | 4.0921 | 3.2755 | 100 | 100 | 100 | 100 | 100 | 65.9512 | 59.5858 | 53.2607 | 47.1499 | 41.3792
|  |  | Ericsson | 0 | 0% | 0 | 0 | [21 empty] | 0.12 | 0.07 | 1.53 | 0.63 | 8.4 | 6.7 | 5.4 | 4.3 |  | 2.2 | 1.8 | 1.5 | 1.3 |  | 72.9 | 63.2 | 53.7 | 44.8 |  | 17.6 | 14.9 | 11.7 | 12.94
|  |  | Huawei/Hisilicon | 0 | 0% | 0 | 0 | [25 empty] | 7.85 | 6.14 |  |  |  | 3.9 | 3.24 |  |  |  | N/A |  |  |  |  | 25
|  |  | Qualcomm | 0 | 0% | 0 | 0 | 3.45 | 2.5 | 1.86 | 1.4 | 0.89 | 1.31 | 1.01 | 0.77 | 0.6 | 0.46 | 49.3 | 37.89 | 29.68 | 23.04 | 15.23 | 9.8 | 7.61 | 5.97 | 4.64 | 3.58 |  | 0.05 | 0.08 | 1.02 | 0.5 | 3.4 | 2.45 | 1.81 | 1.35 | 0.84 | 1.23 | 0.93 | 0.69 | 0.52 | 0.38 | 48.7775 | 37.2499 | 28.9553 | 22.2469 | 14.3564 | 9.3467 | 7.1457 | 5.4975 | 4.1608 | 3.0955
|  |  | CableLabs 100% grid offset | 0 | 0% | 0 | 0 | 1.7538 | 1.2204 | 0.87593 | 0.66774 | 0.47482 | 1.2409 | 0.9504 | 0.73709 | 0.56538 | 0.40763 | 100 | 100 | 17.3709 | 13.5219 | 9.804 | 7.815 | 6.121 | 4.7472 | 3.6457 | 2.7715 |  | 0.22715 | 0.25533 | 4.7528 | 1.3593 | 1.5267 | 0.99329 | 0.64878 | 0.4406 | 0.24768 | 0.98562 | 0.69507 | 0.48176 | 0.31005 | 0.15231 | 100 | 100 | 13.2477 | 9.2066 | 5.3033 | 6.5446 | 4.8273 | 3.4345 | 2.3179 | 1.4316
|  |  | CableLabs 50% grid offset | 0 | 0% | 0 | 0 | 5.9405 | 4.7761 | 3.9162 | 3.1399 | 2.5689 | 3.1291 | 2.5434 | 2.0524 | 1.6473 | 1.3568 | 100 | 100 | 100 | 100 | 100 | 18.4971 | 15.5481 | 12.9507 | 10.6931 | 8.751 |  | 0.13318 | 0.13733 | 2.8304 | 0.71207 | 5.8073 | 4.643 | 3.783 | 3.0068 | 2.4357 | 2.9918 | 2.4061 | 1.9151 | 1.51 | 1.2195 | 100 | 100 | 100 | 100 | 100 | 17.9126 | 14.9424 | 12.3264 | 10.0526 | 8.0966
|  |  | CableLabs 25% grid offset | 0 | 0% | 0 | 0 | 11.9839 | 10.4148 | 8.8194 | 7.423 | 6.1561 | 6.4452 | 5.5049 | 4.6351 | 3.9605 | 3.2892 | 100 | 100 | 100 | 100 | 100 | 33.4465 | 29.4898 | 25.7928 | 22.3802 | 19.2578 |  | 0.081101 | 0.1345 | 1.7384 | 0.78421 | 11.9028 | 10.3337 | 8.7383 | 7.3419 | 6.075 | 6.3107 | 5.3704 | 4.5006 | 3.826 | 3.1547 | 100 | 100 | 100 | 100 | 100 | 32.9205 | 28.9325 | 25.2062 | 21.7667 | 18.6196
|  |  | CableLabs 10% grid offset | 0 | 0% | 0 | 0 | 19.5897 | 17.7051 | 15.8593 | 14.0608 | 12.3624 | 11.253 | 9.8999 | 8.6405 | 7.5097 | 6.4204 | 100 | 100 | 100 | 100 | 100 | 50.4371 | 46.0538 | 41.7391 | 37.543 | 33.5105 |  | 0.024603 | 0.15539 | 0.52094 | 0.8291 | 19.5651 | 17.6805 | 15.8347 | 14.0362 | 12.3378 | 11.0976 | 9.7445 | 8.4851 | 7.3543 | 6.265 | 100 | 100 | 100 | 100 | 100 | 50.0228 | 45.6028 | 41.252 | 37.0209 | 32.9547
|  |  | CableLabs 5% grid offset | 0 | 0% | 0 | 0 | 25.4219 | 23.4638 | 21.6564 | 19.6729 | 17.7605 | 16.3117 | 14.7327 | 13.1272 | 11.5971 | 10.1712 | 100 | 100 | 100 | 100 | 100 | 62.9972 | 58.9434 | 54.7756 | 50.563 | 46.335 |  | 0.072879 | 0.18458 | 1.5457 | 0.93161 | 25.349 | 23.391 | 21.5836 | 19.6 | 17.6876 | 16.1272 | 14.5482 | 12.9426 | 11.4125 | 9.9866 | 100 | 100 | 100 | 100 | 100 | 62.6492 | 58.5573 | 54.3503 | 50.0981 | 45.8303
|  |  | CATT with SBFD antenna Option 2 | 0 | 0% | 0 | 0 | 3.789 | 2.549 | 2.073 | 1.641 | 1.153 | 1.427 | 1.165 | 0.949 | 0.771 | 0.625 | 56.119 | 42.318 | 35.988 | 29.683 | 21.847 | 10.523 | 8.604 | 7.023 | 5.71 | 4.627 |  | 0.2 | 0.12 | 4.2577 | 0.84927 | 3.589 | 2.349 | 1.873 | 1.441 | 0.953 | 1.307 | 1.045 | 0.829 | 0.651 | 0.505 | 54.1676 | 39.7528 | 33.1413 | 26.556 | 18.3715 | 9.7566 | 7.8212 | 6.2266 | 4.9024 | 3.8101
|  |  | 0 | 0 | 0% | 0 | 0
|  |  | 0 | 0 | 0% | 0 | 0
|  |  | 0 | 0 | 0% | 0 | 0
|  |  | 0 | 0 | 0% | 0 | 0
|  |  | 0 | 0 | 0% | 0 | 0
|  |  | 0 | 0 | 0% | 0 | 0
|  |  | 0 | 0 | 0% | 0 | 0
|  |  | 0 | 0 | 0% | 0 | 0
3 | SBFD (UL) | NR TDD DL | CMCC with SBFD antenna Option 2 | 0 | 0% | 0 | 0 | 2.6552 | 1.8522 | 1.2567 | 0.83411 | 0.5446 | 0.0080013 | 0.0050502 | 0.0031871 | 0.0020112 | 0.0012691 | 21.6653 | 15.1113 | 10.2909 | 6.7793 | 4.4262 | 3.7424 | 3.0231 | 2.4223 | 1.9284 | 1.5215 | Optional: Legacy DL -> Legacy UL
|  |  | Samsung SBFD Ant 2 | 2 | 100% | 49 | no | 2.7219 | 2.1509 | 1.7237 | 1.5716 | 1.4787 | 0.6714 | 0.5248 | 0.4075 | 0.3188 | 0.2587 | 38.7737 | 31.8279 | 26.2302 | 24.1538 | 22.863 | 6.7712 | 5.4649 | 4.4509 | 3.6844 | 3.1203 |  | 2.685 | 1.0117 | 42.3649 | 7.9527
|  |  | Samsung SBFD Ant 1 | 1 | 100% | 46 | no | 2.4063 | 2.0993 | 1.8809 | 1.7449 | 1.6327 | 0.874 | 0.6774 | 0.5279 | 0.4236 | 0.3551 | 37.6682 | 33.6716 | 30.6941 | 28.7913 | 27.1698 | 7.7964 | 6.2782 | 5.0984 | 4.2061 | 3.55
|  |  | Samsung SBFD Ant 2 with improved NF | 2 | 100% | 49 | yes | 2.6706 | 2.0178 | 1.5713 | 1.1673 | 0.8926 | 0.6822 | 0.5222 | 0.4113 | 0.3188 | 0.2431 | 38.0355 | 29.9783 | 24.048 | 18.329 | 14.2504 | 6.5679 | 5.0865 | 3.9682 | 3.0952 | 2.3961
|  |  | Samsung SBFD Ant 1 with improved NF | 1 | 100% | 46 | yes | 2.3683 | 1.7962 | 1.3264 | 1.0692 | 0.7517 | 0.8748 | 0.6722 | 0.5221 | 0.4112 | 0.3135 | 37.2958 | 29.6113 | 22.6716 | 18.6085 | 13.455 | 7.5992 | 5.9736 | 4.622 | 3.6217 | 2.7974
|  |  | ZTE | 0 | 0% | 0 | 0 | 7.654 | 6.3574 | 5.143 | 4.1002 | 3.2144 | 1.7775 | 1.3819 | 1.0764 | 0.81754 | 0.63359 | 76.9922 | 69.8281 | 61.259 | 52.528 | 43.5033 | 13.0007 | 10.1375 | 7.9139 | 6.0215 | 4.6724
|  |  | Nokia SBFD Ant 1 | 0 | 0% | 0 | 0
|  |  | Nokia SBFD Ant 2 | 0 | 0% | 0 | 0 | 1.795 | 1.3778 | 0.64584 | 0.53893 | 0.23651 | 1.7523 | 1.4499 | 1.1293 | 0.90866 | 0.71127 | 32.1889 | 25.7215 | 12.9491 | 10.9196 | 4.9369 | 14.573 | 11.6315 | 9.1667 | 7.131 | 5.4745
|  |  | Nokia SBFD Ant 2 10% Gridshift | 0 | 0% | 0 | 0 | 9.6159 | 8.5505 | 7.1332 | 5.8052 | 4.4879 | 4.4148 | 3.8159 | 3.3157 | 2.7352 | 2.2809 | 100 | 100 | 100 | 100 | 100 | 42.634 | 37.4347 | 32.6384 | 28.2729 | 24.3441
|  |  | Ericsson | 0 | 0% | 0 | 0 | 5.6 | 4.4 | 3.6 | 2.9 |  | 2 | 1.7 | 1.5 | 1.3 |  | 63.2 | 54.2 | 46 | 38.9 |  | 15.6 | 13.1 | 11.3 | 9.8
|  |  | Huawei/Hisilicon | 0 | 0% | 0 | 0 | 4.87 | 4.5 |  |  |  | 4.32 | 3.86 |  |  |  | N/A |  |  |  |  | N/A
|  |  | Qualcomm | 0 | 0% | 0 | 0 | 3.63 | 2.21 | 1.86 | 1.33 | 1.18 | 1.04 | 0.71 | 0.55 | 0.43 | 0.31 | 48.17 | 30.99 | 26.27 | 19.15 | 17.12 | 7.82 | 5.35 | 4.1 | 3.17 | 2.33 |  | 3.65 | 1.45 | 51.71 | 10.66
|  |  | CableLabs 100% grid offset | 0 | 0% | 0 | 0 | 2.252 | 1.6068 | 1.1516 | 0.83655 | 0.59817 | 1.5064 | 1.1856 | 0.9404 | 0.70648 | 0.54588 | N/A | N/A | N/A | N/A | N/A | 13.616 | 10.9373 | 8.6981 | 6.8435 | 5.3304
|  |  | CableLabs 50% grid offset | 0 | 0% | 0 | 0 | 8.6453 | 7.335 | 5.9938 | 4.9568 | 4.0678 | 3.6922 | 3.0092 | 2.4599 | 2.017 | 1.6173 | 100 | 100 | 100 | 100 | 100 | 29.7793 | 25.5505 | 21.7053 | 18.2515 | 15.1803
|  |  | CableLabs 25% grid offset | 0 | 0% | 0 | 0 | 16.3123 | 14.5558 | 12.8789 | 11.2528 | 9.7591 | 7.8249 | 6.6964 | 5.6291 | 4.6509 | 3.8791 | 100 | 100 | 100 | 100 | 100 | 48.7956 | 43.9307 | 39.2442 | 34.7435 | 30.4949
|  |  | CableLabs 10% grid offset | 0 | 0% | 0 | 0 | 23.6606 | 21.7024 | 19.7701 | 17.8538 | 15.9847 | 13.4385 | 11.8119 | 10.2658 | 8.8876 | 7.597 | N/A | N/A | N/A | N/A | N/A | 66.7034 | 62.258 | 57.6443 | 52.9733 | 48.2936
|  |  | CableLabs 5% grid offset | 0 | 0% | 0 | 0 | 29.9126 | 27.9537 | 25.9608 | 23.9735 | 22.0065 | 18.9971 | 17.1992 | 15.5326 | 13.8229 | 12.1598 | N/A | N/A | N/A | N/A | N/A | 77.8074 | 74.2652 | 70.4148 | 66.337 | 62.0687
|  |  | CATT with SBFD antenna Option 2 | 0 | 0% | 0 | 0 | 2.754 | 2.013 | 1.562 | 1.212 | 0.942 | 1.001 | 0.833 | 0.685 | 0.557 | 0.449 | 44.438 | 34.772 | 28.125 | 22.552 | 17.98 | 8.376 | 6.986 | 5.757 | 4.692 | 3.778
|  |  | 0 | 0 | 0% | 0 | 0
|  |  | 0 | 0 | 0% | 0 | 0
|  |  | 0 | 0 | 0% | 0 | 0
|  |  | 0 | 0 | 0% | 0 | 0
|  |  | 0 | 0 | 0% | 0 | 0
|  |  | 0 | 0 | 0% | 0 | 0
|  |  | 0 | 0 | 0% | 0 | 0
|  |  | 0 | 0 | 0% | 0 | 0
| SBFD (DL) | NR TDD DL | CMCC with SBFD antenna Option 2 | 0 | 0% | 0 | 0 | 2.1652 | 1.4855 | 0.99444 | 0.65338 | 0.42354 | 0.01355 | 0.0085542 | 0.0053993 | 0.0034075 | 0.0021503 | 7.1036 | 4.7379 | 3.0613 | 1.964 | 1.2423 | 1.569 | 1.1858 | 0.88864 | 0.65687 | 0.47975 | Optional: Legacy UL -> Legacy DL
|  |  | Samsung SBFD Ant 2 | 2 | 100% | 49 | no | 0.4973 | 0.3521 | 0.2547 | 0.1688 | 0.1112 | 0.4569 | 0.3482 | 0.2806 | 0.1981 | 0.1643 | 4.9682 | 3.7707 | 2.7172 | 1.8042 | 1.1917 | 1.5056 | 1.1261 | 0.8607 | 0.6323 | 0.4749 |  | 0.0116 | 0.0071 | 0.1232 | 0.0218
|  |  | Samsung SBFD Ant 1 | 1 | 100% | 46 | no | 0.8395 | 0.5825 | 0.4248 | 0.3157 | 0.2046 | 0.6463 | 0.5149 | 0.3883 | 0.3199 | 0.2358 | 10.1694 | 7.1269 | 5.2207 | 3.8769 | 2.5314 | 2.5931 | 2.0448 | 1.5437 | 1.1749 | 0.8933
|  |  | Samsung SBFD Ant 2 with improved NF | 2 | 100% | 49 | yes
|  |  | Samsung SBFD Ant 1 with improved NF | 1 | 100% | 46 | yes
|  |  | ZTE | 0 | 0% | 0 | 0 | 0.36477 | 0.30132 | 0.19847 | 0.11265 | 0.10701 | 0.44366 | 0.37258 | 0.28048 | 0.19408 | 0.15084 | 4.4121 | 3.5519 | 2.3561 | 1.3142 | 1.288 | 1.9266 | 1.618 | 1.2181 | 0.8429 | 0.65515
|  |  | Nokia SBFD Ant 1 | 0 | 0% | 0 | 0
|  |  | Nokia SBFD Ant 2 | 0 | 0% | 0 | 0 | 0.44978 | 0.4375 | 0.29535 | 0.16958 | 0.079351 | 0.31276 | 0.2401 | 0.21864 | 0.19715 | 0.099236 | 4.5831 | 4.4589 | 3.0178 | 1.7365 | 0.81384 | 1.6292 | 1.2292 | 0.91482 | 0.67118 | 0.48485
|  |  | Nokia SBFD Ant 2 10% Gridshift | 0 | 0% | 0 | 0 | 0.47298 | 0.46704 | 0.31841 | 0.31456 | 0.31395 | 0.44887 | 0.39244 | 0.32292 | 0.29445 | 0.22961 | 4.8174 | 4.7575 | 3.2521 | 3.213 | 3.2068 | 2.0961 | 1.7136 | 1.4119 | 1.1782 | 1
|  |  | Ericsson | 0 | 0% | 0 | 0 | 0.34 | 0.27 |  |  |  | 0.25 | 0.18 |  |  |  | 3.8 | 3 |  |  |  | 0.9 | 0.7
|  |  | Huawei/Hisilicon | 0 | 0% | 0 | 0
|  |  | Qualcomm | 0 | 0% | 0 | 0 | 0.3912 |  |  |  |  | 0.4401 |  |  |  |  | 4.4322 |  |  |  |  | 1.824 | [5 empty] | 0.0415 | 0.0297 | 0.4793 | 0.1016
|  |  | CableLabs 100% grid offset | 0 | 0% | 0 | 0 | 0.21941 | 0.16837 | 0.10923 | 0.076292 | 0.034445 | 0.63881 | 0.51654 | 0.41145 | 0.34222 | 0.26629 | 0.020064 | 0.015446 | 0.010057 | 0.0070386 | 0.0031859 | 0.12421 | 0.10047 | 0.080054 | 0.066597 | 0.051832
|  |  | CableLabs 50% grid offset | 0 | 0% | 0 | 0
|  |  | CableLabs 25% grid offset | 0 | 0% | 0 | 0
|  |  | CableLabs 10% grid offset | 0 | 0% | 0 | 0
|  |  | CableLabs 5% grid offset | 0 | 0% | 0 | 0
|  |  | CATT with SBFD antenna Option 2 | 0 | 0% | 0 | 0 | 0.7 | 0.44 | 0.36 | 0.3 | 0.26 | 0.6 | 0.46 | 0.36 | 0.27 | 0.2 | 6.39 | 4.61 | 3.78 | 3.15 | 2.73 | 2.49 | 1.88 | 1.46 | 1.11 | 0.82
|  |  | 0 | 0 | 0% | 0 | 0
|  |  | 0 | 0 | 0% | 0 | 0
|  |  | 0 | 0 | 0% | 0 | 0
|  |  | 0 | 0 | 0% | 0 | 0
|  |  | 0 | 0 | 0% | 0 | 0
|  |  | 0 | 0 | 0% | 0 | 0
|  |  | 0 | 0 | 0% | 0 | 0
|  |  | 0 | 0 | 0% | 0 | 0
4 | SBFD (UL) | NR TDD UL | CMCC with SBFD antenna Option 2 | 0 | 0% | 0 | 0 | 0.07246 | 0.04586 | 0.028992 | 0.018315 | 0.011565 | 0.00012431 | 7.8433e-05 | 4.9488e-05 | 3.1225e-05 | 1.9702e-05 | 0.60382 | 0.3824 | 0.24185 | 0.15282 | 0.096516 | 0.4472 | 0.33336 | 0.2474 | 0.18295 | 0.13477
|  |  | Samsung SBFD Ant 2 | 2 | 100% | 49 | no | 0.4467 | 0.3058 | 0.2121 | 0.1456 | 0.084 | 0.148 | 0.1171 | 0.0925 | 0.072 | 0.0568 | 7.3243 | 5.0575 | 3.5271 | 2.431 | 1.4077 | 1.4336 | 1.0972 | 0.8305 | 0.6212 | 0.4588
|  |  | Samsung SBFD Ant 1 | 1 | 100% | 46 | no | 0.3534 | 0.2428 | 0.1549 | 0.0964 | 0.0618 | 0.1563 | 0.124 | 0.0972 | 0.0758 | 0.0578 | 6.5039 | 4.507 | 2.8951 | 1.8096 | 1.1624 | 1.4656 | 1.1186 | 0.8445 | 0.6305 | 0.4651
|  |  | Samsung SBFD Ant 2 with improved NF | 2 | 100% | 49 | yes | 0.4445 | 0.2971 | 0.2003 | 0.1306 | 0.0862 | 0.1509 | 0.1196 | 0.095 | 0.0751 | 0.0587 | 7.3251 | 4.9401 | 3.3505 | 2.1935 | 1.4516 | 1.4638 | 1.1238 | 0.8534 | 0.6405 | 0.4746
|  |  | Samsung SBFD Ant 1 with improved NF | 1 | 100% | 46 | yes | 0.3695 | 0.2373 | 0.1655 | 0.1017 | 0.0715 | 0.1652 | 0.13 | 0.1019 | 0.0787 | 0.0606 | 6.7955 | 4.4089 | 3.0931 | 1.9095 | 1.345 | 1.5078 | 1.1542 | 0.8737 | 0.6537 | 0.4829
|  |  | ZTE | 0 | 0% | 0 | 0
|  |  | Nokia SBFD Ant 1 | 0 | 0% | 0 | 0
|  |  | Nokia SBFD Ant 2 | 0 | 0% | 0 | 0 | 0.034312 | 0.034312 | 0.034312 | 0.034312 | 0.034312 | 0.10524 | 0.090522 | 0.065673 | 0.050448 | 0.032415 | 0.73068 | 0.73068 | 0.73068 | 0.73068 | 0.73068 | 0.94341 | 0.69723 | 0.50605 | 0.35937 | 0.24851
|  |  | Nokia SBFD Ant 2 10% Gridshift | 0 | 0% | 0 | 0 | 0.3173 | 0.3173 | 0.3173 | 0.3173 | 0.3173 | 0.201 | 0.17753 | 0.16049 | 0.15297 | 0.13527 | 6.5708 | 6.5708 | 6.5708 | 6.5708 | 6.5708 | 2.6485 | 2.3472 | 2.1174 | 1.9459 | 1.8213
|  |  | Ericsson | 0 | 0% | 0 | 0 | 0.03 | 0.03 | 0.01 |  |  | 0.06 | 0.05 | 0.04 |  |  | 0.49 | 0.27 | 0.18 |  |  | 0.38 | 0.26 | 0.17
|  |  | Huawei/Hisilicon | 0 | 0% | 0 | 0
|  |  | Qualcomm | 0 | 0% | 0 | 0 | 0.1245 | - |  |  |  | 0.0639 | - |  |  |  | 2.0375 | - |  |  |  | 0.4885 | -6.66 |  |  | -10.1
|  |  | CableLabs 100% grid offset | 0 | 0% | 0 | 0 | 0.059891 | 0.01979 | 0.019785 | 0.019781 | 0.019779 | 0.15936 | 0.12863 | 0.080498 | 0.057704 | 0.044196 | 0.54153 | 0.54153 | 0.54153 | 0.54153 | 0.54153 | 2.3301 | 2.3268 | 2.3216 | 2.3192 | 2.3177
|  |  | CableLabs 50% grid offset | 0 | 0% | 0 | 0
|  |  | CableLabs 25% grid offset | 0 | 0% | 0 | 0
|  |  | CableLabs 10% grid offset | 0 | 0% | 0 | 0
|  |  | CableLabs 5% grid offset | 0 | 0% | 0 | 0
|  |  | CATT with SBFD antenna Option 2 | 0 | 0% | 0 | 0 | 0.62 | 0.25 | 0.06 | 0.002 | 0.001 | 0.48 | 0.38 | 0.31 | 0.24 | 0.18 | 10.82 | 5.15 | 1.27 | 0.03 | 0.01 | 3.78 | 3.02 | 2.42 | 1.91 | 1.47
|  |  | 0 | 0 | 0% | 0 | 0
|  |  | 0 | 0 | 0% | 0 | 0
|  |  | 0 | 0 | 0% | 0 | 0
|  |  | 0 | 0 | 0% | 0 | 0
|  |  | 0 | 0 | 0% | 0 | 0
|  |  | 0 | 0 | 0% | 0 | 0
|  |  | 0 | 0 | 0% | 0 | 0
|  |  | 0 | 0 | 0% | 0 | 0
| SBFD (DL) | NR TDD UL | CMCC with SBFD antenna Option 2 | 0 | 0% | 0 | 0 | 0.00012353 | 7.7944e-05 | 4.9179e-05 | 3.103e-05 | 1.9579e-05 | 6.2594e-07 | 3.9494e-07 | 2.4919e-07 | 1.5723e-07 | 9.9205e-08 | 0.00021637 | 0.00013652 | 8.614e-05 | 5.4351e-05 | 3.4293e-05 | 0.00064924 | 0.00041067 | 0.00025953 | 0.00016392 | 0.00010349
|  |  | Samsung SBFD Ant 2 | 2 | 100% | 49 | no | 0.0063 |  |  |  |  | 0.0077 |  |  |  |  | 0.068 |  |  |  |  | 0.019
|  |  | Samsung SBFD Ant 1 | 1 | 100% | 46 | no | 0 |  |  |  |  | 0 |  |  |  |  | 0 |  |  |  |  | 0
|  |  | Samsung SBFD Ant 2 with improved NF | 2 | 100% | 49 | yes
|  |  | Samsung SBFD Ant 1 with improved NF | 1 | 100% | 46 | yes
|  |  | ZTE | 0 | 0% | 0 | 0
|  |  | Nokia SBFD Ant 1 | 0 | 0% | 0 | 0
|  |  | Nokia SBFD Ant 2 | 0 | 0% | 0 | 0 | 0.020705 | 0.020705 | 0.020705 | 0.020705 | 0.01095 | -0.001863 | -0.001863 | -0.001863 | -0.001863 | -0.001863 | 0.21257 | 0.21257 | 0.21257 | 0.21257 | 0.11244 | 0.25194 | 0.21871 | 0.18966 | 0.16435 | 0.14217
|  |  | Nokia SBFD Ant 2 10% Gridshift | 0 | 0% | 0 | 0 | 0.22594 | 0.22594 | 0.22594 | 0.22594 | 0.22594 | 0.12753 | 0.10147 | 0.10144 | 0.10142 | 0.1014 | 2.3115 | 2.3115 | 2.3115 | 2.3115 | 2.3115 | 0.70574 | 0.67528 | 0.64984 | 0.6286 | 0.61088
|  |  | Ericsson | 0 | 0% | 0 | 0 | 0.008 | 0.008 | 0.008 |  |  | 0.003 | 0.003 | 0.001 |  |  | 0.009 | 0.009 | 0.009 |  |  | 0.01 | 0.009 | 0.04
|  |  | Huawei/Hisilicon | 0 | 0% | 0 | 0
|  |  | Qualcomm | 0 | 0% | 0 | 0 | 0.0737 |  |  |  |  | 0.0264 |  |  |  |  | 0.6293 |  |  |  |  | 0.1624
|  |  | CableLabs 100% grid offset | 0 | 0% | 0 | 0 | 0.022169 | 0.0096114 | 8.5516e-07 | 5.3957e-07 | 3.4044e-07 | 0.0114 | 0.0049598 | 0.0048837 | 0.0048358 | 7.2902e-05 | 0.37892 | 0.16438 | 1.4634e-05 | 9.2332e-06 | 5.8258e-06 | 0.053218 | 0.038126 | 0.027068 | 0.019024 | 0.013194
|  |  | CableLabs 50% grid offset | 0 | 0% | 0 | 0
|  |  | CableLabs 25% grid offset | 0 | 0% | 0 | 0
|  |  | CableLabs 10% grid offset | 0 | 0% | 0 | 0
|  |  | CableLabs 5% grid offset | 0 | 0% | 0 | 0
|  |  | CATT with SBFD antenna Option 2 | 0 | 0% | 0 | 0 | 0.0021 | 0.0013 | 0.0007 | 0.0004 | 0.0002 | 0.0019 | 0.0012 | 0.0007 | 0.0004 | 0.0003 | 0.021 | 0.013 | 0.008 | 0.005 | 0.003 | 0.008 | 0.0051 | 0.0032 | 0.002 | 0.0013
|  |  | 0 | 0 | 0% | 0 | 0
|  |  | 0 | 0 | 0% | 0 | 0
|  |  | 0 | 0 | 0% | 0 | 0
|  |  | 0 | 0 | 0% | 0 | 0
|  |  | 0 | 0 | 0% | 0 | 0
|  |  | 0 | 0 | 0% | 0 | 0
|  |  | 0 | 0 | 0% | 0 | 0
|  |  | 0 | 0 | 0% | 0 | 0

## Scenario 2
Case | Victim | Aggressor | Company | antenna cofiguration | grid shift | gNB Tx power | enhanced NF or not | Victim WITH Aggressor ACI compared to Vctim WITHOUT ACI | [19 empty] | Aggressor baseline | Victim WITH baseline ACI compared to Victim WITHOUT ACI |  |  |  | Victim WITH aggressor ACI Degradation compared to Victim WITH baseline ACI
[8 empty] | SINR degradation @5% in dB |  |  |  |  | SINR degradation @50% in dB |  |  |  |  | TP degradation @5% in % |  |  |  |  | TP degradation @Mean in % | [5 empty] | SINR deg @5% dB | SINR deg @50% dB | TP deg @5% % | TP deg @Mean % | SINR degradation @5% in dB (auto-generate) |  |  |  |  | SINR degradation @50% in dB (auto-generate) |  |  |  |  | TP degradation @5% in % (auto-generate) |  |  |  |  | TP degradation @Mean in % (auto-generate)
[8 empty] | Relative ACIR | +2 dB | +4 dB | +6 dB | +8 dB | Relative ACIR | +2 dB | +4 dB | +6 dB | +8 dB | Relative ACIR | +2 dB | +4 dB | +6 dB | +8 dB | Relative ACIR | +2 dB | +4 dB | +6 dB | +8 dB | [5 empty] | Relative ACIR | +2 dB | +4 dB | +6 dB | +8 dB | Relative ACIR | +2 dB | +4 dB | +6 dB | +8 dB | Relative ACIR | +2 dB | +4 dB | +6 dB | +8 dB | Relative ACIR | +2 dB | +4 dB | +6 dB | +8 dB
1 | NR TDD DL | SBFD (DU) | Nokia SBFD Ant 2, 100% grid offset | 1 or 2 | 100% note: % is necessary | 46 note: without unit | yes or no | 3.7341 | 2.9026 | 2.3071 | 1.583 | 1.2045 | 2.615 | 2.1524 | 1.7317 | 1.5358 | 1.216 | 42.105 | 33.9136 | 27.6156 | 19.4823 | 15.0316 | 13.1099 | 10.9656 | 9.0797 | 7.4394 | 6.0311 | NR TDD DL | 0.98733 | 0.52634 | 12.4169 | 3.9093 | 2.7468 | 1.9152 | 1.3198 | 0.59565 | 0.2172 | 2.0887 | 1.626 | 1.2053 | 1.0094 | 0.6897 | 33.897 | 24.5444 | 17.3535 | 8.0671 | 2.9854 | 9.5749 | 7.3434 | 5.3807 | 3.6736 | 2.2081
|  |  | Ericsson | 1 or 2 | 80% note: % is necessary | 46 note: without unit | yes or no | [21 empty] | 0.25 | 0.23 | 3 | 0.87 | 0.74 | 0.64 | 0.52 | 0.39 | 0.31 | 0.19 | 0.17 | 0.14 | 0.13 | 0.1 | 8.7 | 7.6 | 6.1 | 4.6 | 3.7 | 1 | 0.8 | 0.74 | 0.62 | 0.5
|  |  | Qualcomm | 1 or 2 | 80% note: % is necessary | 38 note: without unit | yes or no | 0.2573 |  |  |  |  | 0.3296 |  |  |  |  | 2.946 |  |  |  |  | 1.0773 | [5 empty] | 0.336 | 0.369 | 3.828 | 1.224 | -0.0787 | -0.336 | -0.336 | -0.336 | -0.336 | -0.0394 | -0.369 | -0.369 | -0.369 | -0.369 | -0.91711 | -3.9804 | -3.9804 | -3.9804 | -3.9804 | -0.14852 | -1.2392 | -1.2392 | -1.2392 | -1.2392
|  |  | CableLabs 100% grid offset |  |  |  |  | 2.8578 | 2.2766 | 1.8016 | 1.3345 | 1.055 | 2.7163 | 2.2024 | 1.8025 | 1.4857 | 1.1779 | 40.0429 | 33.1382 | 27.0396 | 20.6309 | 16.5964 | 9.7324 | 7.973 | 6.4416 | 5.1297 | 4.0269 |  | 1.4539 | 1.4079 | 22.3082 | 5.0222 | 1.4039 | 0.82269 | 0.3477 | -0.11937 | -0.3989 | 1.3085 | 0.79448 | 0.39462 | 0.077867 | -0.22992 | 22.8269 | 13.9396 | 6.09 | -2.1589 | -7.3518 | 4.9593 | 3.1069 | 1.4945 | 0.11323 | -1.0479
CableLabs 50% grid offset
CableLabs 25% grid offset
CableLabs 10% grid offset
CableLabs 5% grid offset
Nokia SBFD Ant 2, 10% grid offset
2 | NR TDD UL | SBFD (DU) | Nokia SBFD Ant 2, 100% grid offset | 1 or 2 | 100% note: % is necessary | 46 note: without unit | yes or no | 8.0476 | 6.6682 | 5.8239 | 4.8613 | 4.3336 | 7.3615 | 6.4633 | 5.5787 | 4.4257 | 3.6691 | N/A | N/A | N/A | N/A | N/A | 46.1911 | 39.9507 | 34.1714 | 28.9302 | 24.264 | NR TDD UL | 0.069208 | 0.3648 | N/A | 1.5609 | 7.9784 | 6.599 | 5.7547 | 4.7921 | 4.2644 | 6.9967 | 6.0985 | 5.2139 | 4.0609 | 3.3043 | N/A | N/A | N/A | N/A | N/A | 45.3379 | 38.9985 | 33.1276 | 27.8033 | 23.0631
|  |  | Ericsson | 1 or 2 | 80% note: % is necessary | 46 note: without unit | yes or no | [21 empty] | 0.08 | 0.14 | 1.24 | 0.87 | 6.2 | 4.6 | 3.7 | 2.98 |  | 2.76 | 2.32 | 2 | 1.74 |  | 67 | 55.1 | 46.4 | 38.8 |  | 18 | 15.2 | 13.1 | 11.5
|  |  | Qualcomm | 1 or 2 | 80% note: % is necessary | 38 note: without unit | yes or no | 3.5931 | 2.72 | 2.0805 | 1.5598 | 1.1645 | 1.323 | 0.9994 | 0.7919 | 0.6145 | 0.4862 | 50.5441 | 41.0693 | 32.998 | 25.7408 | 19.8 | 10.0783 | 7.7352 | 6.0928 | 4.7617 | 3.69 |  | 0.094 | 0.072 | 1.74 | 0.501 | 3.4991 | 2.626 | 1.9865 | 1.4658 | 1.0705 | 1.251 | 0.9274 | 0.7199 | 0.5425 | 0.4142 | 49.6683 | 40.0257 | 31.8115 | 24.4258 | 18.3798 | 9.6255 | 7.2706 | 5.62 | 4.2822 | 3.2051
|  |  | CableLabs 100% grid offset | 0 | 0% | 0 | 0 | 1.9783 | 1.4242 | 1.1256 | 0.82787 | 0.58807 | 1.8734 | 1.4798 | 1.1573 | 0.88125 | 0.63599 | N/A | N/A | N/A | N/A | N/A | 10.2964 | 8.1997 | 6.4554 | 5.0187 | 3.8506 |  | 0.17783 | 0.48043 | N/A | 2.5363 | 1.8005 | 1.2463 | 0.94773 | 0.65004 | 0.41024 | 1.393 | 0.99934 | 0.67687 | 0.40082 | 0.15556 | N/A | N/A | N/A | N/A | N/A | 7.962 | 5.8107 | 4.0211 | 2.547 | 1.3484
|  |  | CableLabs 50% grid offset | 0 | 0% | 0 | 0 | 7.0339 | 5.7689 | 4.6867 | 4.0847 | 3.2334 | 3.0563 | 2.5147 | 2.06 | 1.6516 | 1.3339 | N/A | N/A | N/A | N/A | N/A | 16.2726 | 13.6238 | 11.3234 | 9.3489 | 7.6545 |  | 0.11245 | 0.2742 | N/A | 1.4896 | 6.9214 | 5.6565 | 4.5742 | 3.9723 | 3.1209 | 2.7821 | 2.2405 | 1.7858 | 1.3774 | 1.0597 | N/A | N/A | N/A | N/A | N/A | 15.0065 | 12.3176 | 9.9825 | 7.9782 | 6.2581
|  |  | CableLabs 25% grid offset | 0 | 0% | 0 | 0 | 14.1107 | 12.4171 | 10.7474 | 9.1793 | 7.7971 | 7.4373 | 6.4392 | 5.5302 | 4.6918 | 3.8993 | N/A | N/A | N/A | N/A | N/A | 36.8102 | 32.658 | 28.7342 | 25.0781 | 21.7012 |  | 0.12683 | 0.16917 | N/A | 1.2938 | 13.9839 | 12.2903 | 10.6206 | 9.0525 | 7.6703 | 7.2681 | 6.2701 | 5.3611 | 4.5227 | 3.7301 | N/A | N/A | N/A | N/A | N/A | 35.9819 | 31.7753 | 27.8001 | 24.096 | 20.6749
|  |  | CableLabs 10% grid offset | 0 | 0% | 0 | 0 | 20.7502 | 18.8379 | 16.9209 | 15.0576 | 13.2302 | 13.1664 | 11.7238 | 10.3128 | 8.9994 | 7.8123 | N/A | N/A | N/A | N/A | N/A | 54.1322 | 49.8043 | 45.47 | 41.1855 | 37.0126 |  | 0.20005 | 0.29132 | N/A | 1.6104 | 20.5501 | 18.6379 | 16.7209 | 14.8575 | 13.0302 | 12.8751 | 11.4325 | 10.0215 | 8.7081 | 7.521 | N/A | N/A | N/A | N/A | N/A | 53.3815 | 48.9827 | 44.5774 | 40.2228 | 35.9816
|  |  | CableLabs 5% grid offset | 0 | 0% | 0 | 0 | 27.987 | 26.0151 | 24.0175 | 22.0644 | 20.1005 | 17.365 | 15.6746 | 14.0978 | 12.6515 | 11.1612 | N/A | N/A | N/A | N/A | N/A | 64.9183 | 60.7941 | 56.55 | 52.2288 | 47.8859 |  | 0.26447 | 0.28608 | N/A | 1.7347 | 27.7225 | 25.7507 | 23.753 | 21.8 | 19.836 | 17.0789 | 15.3885 | 13.8118 | 12.3654 | 10.8751 | N/A | N/A | N/A | N/A | N/A | 64.299 | 60.102 | 55.7829 | 51.3855 | 46.9659
|  |  | Nokia SBFD Ant 2, 10% grid offset | 0 | 0% | 0 | 0 | 21.5448 | 19.5988 | 17.5988 | 15.5988 | 13.6583 | 12.3483 | 11.0793 | 10.0656 | 8.7352 | 7.8036 | N/A | N/A | N/A | N/A | N/A | 78.5352 | 73.1762 | 67.4299 | 61.4937 | 55.5558 |  | 0.15543 | 0.45565 | N/A | 2.2643 | 21.3893 | 19.4434 | 17.4434 | 15.4434 | 13.5028 | 11.8927 | 10.6236 | 9.61 | 8.2796 | 7.348 | N/A | N/A | N/A | N/A | N/A | 78.0379 | 72.5547 | 66.6754 | 60.6016 | 54.5261
|  |  | 0 | 0 | 0% | 0 | 0
|  |  | 0 | 0 | 0% | 0 | 0
|  |  | 0 | 0 | 0% | 0 | 0
|  |  | 0 | 0 | 0% | 0 | 0
|  |  | 0 | 0 | 0% | 0 | 0
|  |  | 0 | 0 | 0% | 0 | 0
|  |  | 0 | 0 | 0% | 0 | 0
3 | SBFD (UL) | NR TDD DL | Nokia SBFD Ant 2, 100% grid offset | 1 or 2 | 100% note: % is necessary | 46 note: without unit | yes or no | 1.4074 | 1.1453 | 1.1107 | 0.96075 | 0.54273 | 2.2009 | 1.9409 | 1.6902 | 1.3363 | 1.0713 | N/A | N/A | N/A | N/A | N/A | 19.0223 | 15.4978 | 12.4745 | 9.9125 | 7.7693 | Optional: Legacy DL -> Legacy UL
|  |  | Ericsson | 1 or 2 | 80% note: % is necessary | 46 note: without unit | yes or no | 4.6 | 3.7 | 3.1 | 2.1 |  | 1.98 | 1.63 | 1.43 | 1.15 |  | 60.1 | 51.9 | 45.1 | 36.9 |  | 14.5 | 12.1 | 10.3 | 8.9
|  |  | Qualcomm | 1 or 2 | 80% note: % is necessary | 38 note: without unit | yes or no | 3.795 | 2.94 | 2.2 | 1.58 | 1.1986 | 1.1225 | 0.81 | 0.63 | 0.4919 | 0.3779 | 49.695 | 39.88 | 31.199 | 23.3166 | 18.013 | 8.46 | 6.011 | 4.732 | 3.656 | 2.8105 |  | 4.04 | 1.498 | 55.35 | 11.266
|  |  | CableLabs 100% grid offset | 0 | 0% | 0 | 0 | 2.8442 | 2.1384 | 1.6753 | 1.1929 | 0.77439 | 2.6569 | 2.1849 | 1.7447 | 1.3797 | 1.0829 | N/A | N/A | N/A | N/A | N/A | 15.2045 | 12.3631 | 9.9453 | 7.9182 | 6.2378
|  |  | CableLabs 50% grid offset | 0 | 0% | 0 | 0 | 7.4029 | 6.2135 | 5.1164 | 4.2528 | 3.4973 | 4.0025 | 3.3448 | 2.8318 | 2.3108 | 1.8964 | N/A | N/A | N/A | N/A | N/A | 22.9138 | 19.3133 | 16.1312 | 13.362 | 10.9663
|  |  | CableLabs 25% grid offset | 0 | 0% | 0 | 0 | 16.3488 | 14.4843 | 12.6994 | 10.9336 | 9.3428 | 10.3915 | 9.0815 | 7.9322 | 6.9118 | 5.9537 | N/A | N/A | N/A | N/A | N/A | 52.5134 | 47.6246 | 42.8324 | 38.1853 | 33.7338
|  |  | CableLabs 10% grid offset | 0 | 0% | 0 | 0 | 24.2394 | 22.3065 | 20.3566 | 18.3798 | 16.5096 | 17.158 | 15.4979 | 13.85 | 12.2297 | 10.7703 | N/A | N/A | N/A | N/A | N/A | 72.7729 | 68.4642 | 63.9151 | 59.1227 | 54.2779
|  |  | CableLabs 5% grid offset | 0 | 0% | 0 | 0 | 30.4416 | 28.4512 | 26.4699 | 24.5183 | 22.5539 | 22.0776 | 20.2791 | 18.4823 | 16.7494 | 15.0572 | N/A | N/A | N/A | N/A | N/A | 80.9187 | 77.6019 | 73.9853 | 70.0275 | 65.7767
|  |  | Nokia SBFD Ant 2, 10% grid offset | 0 | 0% | 0 | 0 | 7.659 | 6.5622 | 5.2905 | 4.1004 | 3.8549 | 5.1758 | 4.564 | 3.9744 | 3.3309 | 2.9291 | N/A | N/A | N/A | N/A | N/A | 47.6485 | 42.0007 | 36.6919 | 31.7808 | 27.2978
|  |  | 0 | 0 | 0% | 0 | 0
|  |  | 0 | 0 | 0% | 0 | 0
|  |  | 0 | 0 | 0% | 0 | 0
|  |  | 0 | 0 | 0% | 0 | 0
|  |  | 0 | 0 | 0% | 0 | 0
|  |  | 0 | 0 | 0% | 0 | 0
|  |  | 0 | 0 | 0% | 0 | 0
| SBFD (DL) | NR TDD DL | Nokia SBFD Ant 2, 100% grid offset | 1 or 2 | 100% note: % is necessary | 46 note: without unit | yes or no | 0.10614 | 0.074374 | 0.063688 | 0.022715 | 0.0089856 | 0.4948 | 0.37995 | 0.33167 | 0.25788 | 0.22109 | N/A | N/A | N/A | N/A | N/A | 2.5594 | 1.9864 | 1.5181 | 1.1447 | 0.84482 | Optional: Legacy UL -> Legacy DL
|  |  | Ericsson | 1 or 2 | 80% note: % is necessary | 46 note: without unit | yes or no | 0.16 | 0.05 |  |  |  | 0.09 | 0.002 |  |  |  | 2.2 | 0.79 |  |  |  | 0.55 | 0.29
|  |  | Qualcomm | 1 or 2 | 80% note: % is necessary | 38 note: without unit | yes or no | 0.3891 |  |  |  |  | 0.4163 |  |  |  |  | 4.8014 |  |  |  |  | 1.8389 | [5 empty] | 0.0293 | 0.0205 | 0.3318 | 0.0821
|  |  | CableLabs 100% grid offset | 0 | 0% | 0 | 0 | 0.86089 | 0.57694 | 0.42314 | 0.33076 | 0.21606 | 0.9316 | 0.72999 | 0.58285 | 0.46624 | 0.36889 | 0.063855 | 0.043669 | 0.032378 | 0.025475 | 0.016776 | 0.17996 | 0.14112 | 0.11273 | 0.090214 | 0.071401
|  |  | CableLabs 50% grid offset | 0 | 0% | 0 | 0
|  |  | CableLabs 25% grid offset | 0 | 0% | 0 | 0
|  |  | CableLabs 10% grid offset | 0 | 0% | 0 | 0
|  |  | CableLabs 5% grid offset | 0 | 0% | 0 | 0
|  |  | Nokia SBFD Ant 2, 10% grid offset | 0 | 0% | 0 | 0 | -0.14575 | -0.14926 | -0.15481 | -0.17467 | -0.19663 | 0.61578 | 0.50817 | 0.4628 | 0.41137 | 0.32916 | N/A | N/A | N/A | N/A | N/A | 2.6427 | 2.0159 | 1.5063 | 1.0946 | 0.76411
|  |  | 0 | 0 | 0% | 0 | 0
|  |  | 0 | 0 | 0% | 0 | 0
|  |  | 0 | 0 | 0% | 0 | 0
|  |  | 0 | 0 | 0% | 0 | 0
|  |  | 0 | 0 | 0% | 0 | 0
|  |  | 0 | 0 | 0% | 0 | 0
|  |  | 0 | 0 | 0% | 0 | 0
4 | SBFD (UL) | NR TDD UL | Nokia SBFD Ant 2, 100% grid offset | 1 or 2 | 100% note: % is necessary | 46 note: without unit | yes or no | -0.066402 | -0.066402 | -0.066402 | -0.066916 | -0.066916 | 0.1953 | 0.14239 | 0.096146 | 0.095706 | 0.05058 | N/A | N/A | N/A | N/A | N/A | 0.33791 | 0.028447 | -0.21011 | -0.39224 | -0.52974
|  |  | Ericsson | 1 or 2 | 80% note: % is necessary | 46 note: without unit | yes or no | 0.41 | 0.25 | 0.19 |  |  | 0.1 | 0.08 | 0.02 |  |  | 5.5 | 3.3 | 2.5 |  |  | 0.45 | 0.25 | 0.17
|  |  | Qualcomm | 1 or 2 | 80% note: % is necessary | 38 note: without unit | yes or no | 0.107 |  |  |  |  | 0.0649 |  |  |  |  | 1.7703 |  |  |  |  | 0.4953
|  |  | CableLabs 100% grid offset | 0 | 0% | 0 | 0 | 0.141 | 0.10667 | 0.078641 | 0.072082 | 0.059016 | 0.40803 | 0.29452 | 0.205 | 0.14445 | 0.092854 | 0.43568 | 0.43568 | 0.43568 | 0.43568 | 0.43568 | 2.3336 | 2.3224 | 2.3136 | 2.3076 | 2.3024
|  |  | CableLabs 50% grid offset | 0 | 0% | 0 | 0
|  |  | CableLabs 25% grid offset | 0 | 0% | 0 | 0
|  |  | CableLabs 10% grid offset | 0 | 0% | 0 | 0
|  |  | CableLabs 5% grid offset | 0 | 0% | 0 | 0
|  |  | Nokia SBFD Ant 2, 10% grid offset | 0 | 0% | 0 | 0 | -0.041328 | -0.041328 | -0.041328 | -0.041328 | -0.041328 | 0.19546 | 0.18815 | 0.16541 | 0.13497 | 0.1164 | N/A | N/A | N/A | N/A | N/A | -0.7788 | -1.0115 | -1.1776 | -1.2933 | -1.3723
|  |  | 0 | 0 | 0% | 0 | 0
|  |  | 0 | 0 | 0% | 0 | 0
|  |  | 0 | 0 | 0% | 0 | 0
|  |  | 0 | 0 | 0% | 0 | 0
|  |  | 0 | 0 | 0% | 0 | 0
|  |  | 0 | 0 | 0% | 0 | 0
|  |  | 0 | 0 | 0% | 0 | 0
| SBFD (DL) | NR TDD UL | Nokia SBFD Ant 2, 100% grid offset | 1 or 2 | 100% note: % is necessary | 46 note: without unit | yes or no | 1.3463 | 1.2272 | 0.61387 | 0.45555 | 0.2522 | 0.77078 | 0.70671 | 0.50349 | 0.43148 | 0.31186 | N/A | N/A | N/A | N/A | N/A | 6.5275 | 5.1899 | 4.0457 | 3.0808 | 2.2792
|  |  | Ericsson | 1 or 2 | 80% note: % is necessary | 46 note: without unit | yes or no | 0.03 | 0.004 | 0.004 |  |  | 0.09 | 0.08 | 0.07 |  |  | 0.9 | 0.8 | 0.07 |  |  | 0.6 | 0.4 | 0.3
|  |  | Qualcomm | 1 or 2 | 80% note: % is necessary | 38 note: without unit | yes or no | 0.06 |  |  |  |  | 0.024 |  |  |  |  | 0.9031 |  |  |  |  | 0.1057
|  |  | CableLabs 100% grid offset | 0 | 0% | 0 | 0 | 3.6194 | 2.6628 | 1.9502 | 1.2682 | 0.95394 | 1.9223 | 1.5901 | 1.2647 | 1.0137 | 0.83829 | 50.2878 | 39.7355 | 30.677 | 20.9672 | 16.1327 | 8.9452 | 7.3839 | 6.0284 | 4.8593 | 3.8739
|  |  | CableLabs 50% grid offset | 0 | 0% | 0 | 0
|  |  | CableLabs 25% grid offset | 0 | 0% | 0 | 0
|  |  | CableLabs 10% grid offset | 0 | 0% | 0 | 0
|  |  | CableLabs 5% grid offset | 0 | 0% | 0 | 0
|  |  | Nokia SBFD Ant 2, 10% grid offset | 0 | 0% | 0 | 0 | 0.78432 | 0.59213 | 0.095682 | -0.092363 | -0.14067 | 1.3387 | 1.091 | 0.94837 | 0.87698 | 0.74786 | N/A | N/A | N/A | N/A | N/A | 7.6632 | 6.1974 | 4.9328 | 3.8545 | 2.9489
|  |  | 0 | 0 | 0% | 0 | 0
|  |  | 0 | 0 | 0% | 0 | 0
|  |  | 0 | 0 | 0% | 0 | 0
|  |  | 0 | 0 | 0% | 0 | 0
|  |  | 0 | 0 | 0% | 0 | 0
|  |  | 0 | 0 | 0% | 0 | 0
|  |  | 0 | 0 | 0% | 0 | 0

## Scenario 3
Case | Victim | Aggressor | Company | antenna cofiguration | grid shift | gNB Tx power | enhanced NF or not | Victim WITH Aggressor ACI compared to Vctim WITHOUT ACI | [19 empty] | Aggressor baseline | Victim WITH baseline ACI compared to Victim WITHOUT ACI |  |  |  | Victim WITH aggressor ACI Degradation compared to Victim WITH baseline ACI
[8 empty] | SINR degradation @5% in dB |  |  |  |  | SINR degradation @50% in dB |  |  |  |  | TP degradation @5% in % |  |  |  |  | TP degradation @Mean in % | [5 empty] | SINR deg @5% dB | SINR deg @50% dB | TP deg @5% % | TP deg @Mean % | SINR degradation @5% in dB (auto-generate) |  |  |  |  | SINR degradation @50% in dB (auto-generate) |  |  |  |  | TP degradation @5% in % (auto-generate) |  |  |  |  | TP degradation @Mean in % (auto-generate)
[8 empty] | Relative ACIR | +2 dB | +4 dB | +6 dB | +8 dB | Relative ACIR | +2 dB | +4 dB | +6 dB | +8 dB | Relative ACIR | +2 dB | +4 dB | +6 dB | +8 dB | Relative ACIR | +2 dB | +4 dB | +6 dB | +8 dB | [5 empty] | Relative ACIR | +2 dB | +4 dB | +6 dB | +8 dB | Relative ACIR | +2 dB | +4 dB | +6 dB | +8 dB | Relative ACIR | +2 dB | +4 dB | +6 dB | +8 dB | Relative ACIR | +2 dB | +4 dB | +6 dB | +8 dB
1 | NR TDD DL | SBFD (DU) | Samsung SBFD Ant 2 | 2 | 100% | 49 | no | 0.0257 |  |  |  |  | 0.424 |  |  |  |  | 0.3001 |  |  |  |  | 0.9339 |  |  |  |  | NR TDD DL | 0.0234 | 0.4455 | 0.278 | 1.0355 | 0.0023 |  |  |  |  | -0.0215 |  |  |  |  | 0.022162 |  |  |  |  | -0.10266
|  |  | Samsung SBFD Ant 1 | 1 | 100% | 46 | no | 0.0053 |  |  |  |  | 0.2316 |  |  |  |  | 0.0642 |  |  |  |  | 0.5141 | [5 empty] | 0.0234 | 0.4455 | 0.278 | 1.0355 | -0.0181 |  |  |  |  | -0.2139 |  |  |  |  | -0.2144 |  |  |  |  | -0.52686
|  |  | ZTE | 1 or 2 | 80% note: % is necessary | 38 note: without unit | yes or no | 0.037725 | 0.031275 | 0.030871 | 0.029237 | 0.0020217 | 0.34573 | 0.2645 | 0.18633 | 0.12749 | 0.064337 | 0.51744 | 0.41051 | 0.4004 | 0.3707 | 0.036267 | 0.95811 | 0.69121 | 0.49292 | 0.34754 | 0.24119 |  | 3.8405e-05 | 0.00059839 | 0.00049153 | 0.01 | 0.037686 | 0.031237 | 0.030832 | 0.029199 | 0.0019833 | 0.34513 | 0.2639 | 0.18573 | 0.12689 | 0.063739 | 0.51695 | 0.41002 | 0.39991 | 0.37021 | 0.035776 | 0.94821 | 0.68128 | 0.48297 | 0.33757 | 0.23122
|  |  | Qualcomm |  |  |  |  | 0.0003445 |  |  |  |  | 0.0048 |  |  |  |  | 0.005 |  |  |  |  | 0.1704 | [9 empty] | 0.0003445 |  |  |  |  | 0.0048 |  |  |  |  | 0.005 |  |  |  |  | 0.1704
|  |  | … | [29 empty] | 0 | 0 | 0 | 0 | 0 | 0 | 0 | 0 | 0 | 0 | 0 | 0 | 0 | 0 | 0 | 0 | 0 | 0 | 0 | 0
[33 empty] | 0 | 0 | 0 | 0 | 0 | 0 | 0 | 0 | 0 | 0 | 0 | 0 | 0 | 0 | 0 | 0 | 0 | 0 | 0 | 0
[33 empty] | 0 | 0 | 0 | 0 | 0 | 0 | 0 | 0 | 0 | 0 | 0 | 0 | 0 | 0 | 0 | 0 | 0 | 0 | 0 | 0
[33 empty] | 0 | 0 | 0 | 0 | 0 | 0 | 0 | 0 | 0 | 0 | 0 | 0 | 0 | 0 | 0 | 0 | 0 | 0 | 0 | 0
[33 empty] | 0 | 0 | 0 | 0 | 0 | 0 | 0 | 0 | 0 | 0 | 0 | 0 | 0 | 0 | 0 | 0 | 0 | 0 | 0 | 0
[33 empty] | 0 | 0 | 0 | 0 | 0 | 0 | 0 | 0 | 0 | 0 | 0 | 0 | 0 | 0 | 0 | 0 | 0 | 0 | 0 | 0
[33 empty] | 0 | 0 | 0 | 0 | 0 | 0 | 0 | 0 | 0 | 0 | 0 | 0 | 0 | 0 | 0 | 0 | 0 | 0 | 0 | 0
[33 empty] | 0 | 0 | 0 | 0 | 0 | 0 | 0 | 0 | 0 | 0 | 0 | 0 | 0 | 0 | 0 | 0 | 0 | 0 | 0 | 0
[33 empty] | 0 | 0 | 0 | 0 | 0 | 0 | 0 | 0 | 0 | 0 | 0 | 0 | 0 | 0 | 0 | 0 | 0 | 0 | 0 | 0
[33 empty] | 0 | 0 | 0 | 0 | 0 | 0 | 0 | 0 | 0 | 0 | 0 | 0 | 0 | 0 | 0 | 0 | 0 | 0 | 0 | 0
[33 empty] | 0 | 0 | 0 | 0 | 0 | 0 | 0 | 0 | 0 | 0 | 0 | 0 | 0 | 0 | 0 | 0 | 0 | 0 | 0 | 0
[33 empty] | 0 | 0 | 0 | 0 | 0 | 0 | 0 | 0 | 0 | 0 | 0 | 0 | 0 | 0 | 0 | 0 | 0 | 0 | 0 | 0
2 | NR TDD UL | SBFD (DU) | Samsung SBFD Ant 2 | 2 | 100% | 49 | no | 0.0557 |  |  |  |  | 0.0962 |  |  |  |  | 0.6925 |  |  |  |  | 0.871 |  |  |  |  | NR TDD UL | 0 | 0.0311 | 0.0053 | 0.111 | 0.0557 |  |  |  |  | 0.0651 |  |  |  |  | 0.68724 |  |  |  |  | 0.76084
|  |  | Samsung SBFD Ant 1 | 1 | 100% | 46 | no | 0.0321 |  |  |  |  | 0.0734 |  |  |  |  | 0.3947 |  |  |  |  | 0.41 | [5 empty] | 0 | 0.0311 | 0.0053 | 0.111 | 0.0321 |  |  |  |  | 0.0423 |  |  |  |  | 0.38942 |  |  |  |  | 0.29933
|  |  | ZTE | 1 or 2 | 80% note: % is necessary | 38 note: without unit | yes or no | [25 empty] | 0 | 0 | 0 | 0 | 0 | 0 | 0 | 0 | 0 | 0 | 0 | 0 | 0 | 0 | 0 | 0 | 0 | 0 | 0 | 0
|  |  | Qualcomm | 0 | 0% | 0 | 0 | 0.1908 |  |  |  |  | 0.4023 |  |  |  |  | 2.4578 |  |  |  |  | 1.9686 | [5 empty] | 0.3127 | 0.4958 | 3.975 | 2.5316 | -0.1219 |  |  |  |  | -0.0935 |  |  |  |  | -1.58 |  |  |  |  | -0.57762
|  |  | … | 0 | 0% | 0 | 0 | [25 empty] | 0 | 0 | 0 | 0 | 0 | 0 | 0 | 0 | 0 | 0 | 0 | 0 | 0 | 0 | 0 | 0 | 0 | 0 | 0 | 0
|  |  | 0 | 0 | 0% | 0 | 0 | [25 empty] | 0 | 0 | 0 | 0 | 0 | 0 | 0 | 0 | 0 | 0 | 0 | 0 | 0 | 0 | 0 | 0 | 0 | 0 | 0 | 0
|  |  | 0 | 0 | 0% | 0 | 0 | [25 empty] | 0 | 0 | 0 | 0 | 0 | 0 | 0 | 0 | 0 | 0 | 0 | 0 | 0 | 0 | 0 | 0 | 0 | 0 | 0 | 0
|  |  | 0 | 0 | 0% | 0 | 0 | [25 empty] | 0 | 0 | 0 | 0 | 0 | 0 | 0 | 0 | 0 | 0 | 0 | 0 | 0 | 0 | 0 | 0 | 0 | 0 | 0 | 0
|  |  | 0 | 0 | 0% | 0 | 0 | [25 empty] | 0 | 0 | 0 | 0 | 0 | 0 | 0 | 0 | 0 | 0 | 0 | 0 | 0 | 0 | 0 | 0 | 0 | 0 | 0 | 0
|  |  | 0 | 0 | 0% | 0 | 0 | [25 empty] | 0 | 0 | 0 | 0 | 0 | 0 | 0 | 0 | 0 | 0 | 0 | 0 | 0 | 0 | 0 | 0 | 0 | 0 | 0 | 0
|  |  | 0 | 0 | 0% | 0 | 0 | [25 empty] | 0 | 0 | 0 | 0 | 0 | 0 | 0 | 0 | 0 | 0 | 0 | 0 | 0 | 0 | 0 | 0 | 0 | 0 | 0 | 0
|  |  | 0 | 0 | 0% | 0 | 0 | [25 empty] | 0 | 0 | 0 | 0 | 0 | 0 | 0 | 0 | 0 | 0 | 0 | 0 | 0 | 0 | 0 | 0 | 0 | 0 | 0 | 0
|  |  | 0 | 0 | 0% | 0 | 0 | [25 empty] | 0 | 0 | 0 | 0 | 0 | 0 | 0 | 0 | 0 | 0 | 0 | 0 | 0 | 0 | 0 | 0 | 0 | 0 | 0 | 0
|  |  | 0 | 0 | 0% | 0 | 0 | [25 empty] | 0 | 0 | 0 | 0 | 0 | 0 | 0 | 0 | 0 | 0 | 0 | 0 | 0 | 0 | 0 | 0 | 0 | 0 | 0 | 0
|  |  | 0 | 0 | 0% | 0 | 0 | [25 empty] | 0 | 0 | 0 | 0 | 0 | 0 | 0 | 0 | 0 | 0 | 0 | 0 | 0 | 0 | 0 | 0 | 0 | 0 | 0 | 0
|  |  | 0 | 0 | 0% | 0 | 0 | [25 empty] | 0 | 0 | 0 | 0 | 0 | 0 | 0 | 0 | 0 | 0 | 0 | 0 | 0 | 0 | 0 | 0 | 0 | 0 | 0 | 0
3 | SBFD (UL) | NR TDD DL | Samsung SBFD Ant 2 | 2 | 100% | 49 | no | 0.0987 |  |  |  |  | 0.0552 |  |  |  |  | 1.2264 |  |  |  |  | 0.8065 |  |  |  |  | Optional: Legacy DL -> Legacy UL | 0.1448 | 0.0937 | 1.7539 | 0.9951
|  |  | Samsung SBFD Ant 1 | 1 | 100% | 46 | no | 0.0256 |  |  |  |  | 0.0825 |  |  |  |  | 0.3458 |  |  |  |  | 0.5462
|  |  | ZTE | 1 or 2 | 80% note: % is necessary | 38 note: without unit | yes or no | 0.07097 | 0.027603 | 0.017789 | 0.0076363 | 0.0076345 | 0.11889 | 0.088104 | 0.068238 | 0.045266 | 0.026841 | 0.87104 | 0.31438 | 0.28837 | 0.065675 | 0.065665 | 0.9581 | 0.66718 | 0.45431 | 0.30336 | 0.19933
|  |  | Qualcomm | 0 | 0% | 0 | 0 | 0.2251 |  |  |  |  | 0.3145 |  |  |  |  | 3.0298 |  |  |  |  | 2.4387 | [5 empty] | 3.523e-07 | 1.554e-06 | 5.0892e-06 | 0.00015091
|  |  | … | 0 | 0% | 0 | 0
|  |  | 0 | 0 | 0% | 0 | 0
|  |  | 0 | 0 | 0% | 0 | 0
|  |  | 0 | 0 | 0% | 0 | 0
|  |  | 0 | 0 | 0% | 0 | 0
|  |  | 0 | 0 | 0% | 0 | 0
|  |  | 0 | 0 | 0% | 0 | 0
|  |  | 0 | 0 | 0% | 0 | 0
|  |  | 0 | 0 | 0% | 0 | 0
|  |  | 0 | 0 | 0% | 0 | 0
|  |  | 0 | 0 | 0% | 0 | 0
|  |  | 0 | 0 | 0% | 0 | 0
| SBFD (DL) | NR TDD DL | Samsung SBFD Ant 2 | 2 | 100% | 49 | no | 0.0294 |  |  |  |  | 0.5438 |  |  |  |  | 0.35 |  |  |  |  | 1.2603 |  |  |  |  | Optional: Legacy UL -> Legacy DL | 3.6268e-06 | 0.0026 | 4.3083e-05 | 0.0052
|  |  | Samsung SBFD Ant 1 | 1 | 100% | 46 | no | 0.1676 |  |  |  |  | 0.6316 |  |  |  |  | 2.1925 |  |  |  |  | 2.4106
|  |  | ZTE | 1 or 2 | 80% note: % is necessary | 38 note: without unit | yes or no | 0.028629 | 0.013536 | 0.0095735 | 0.0064708 | 0.0022661 | 0.26278 | 0.18298 | 0.12417 | 0.074173 | 0.066727 | 0.37342 | 0.14799 | 0.093084 | 0.035692 | 0.021872 | 0.80822 | 0.57671 | 0.40464 | 0.28028 | 0.19128
|  |  | Qualcomm | 0 | 0% | 0 | 0 | 0.0004085 |  |  |  |  | 0.0237 |  |  |  |  | 0.0119 |  |  |  |  | 0.1166 | [5 empty] | 3.523e-07 | 1.554e-06 | 5.0892e-06 | 0.00015091
|  |  | … | 0 | 0% | 0 | 0
|  |  | 0 | 0 | 0% | 0 | 0
|  |  | 0 | 0 | 0% | 0 | 0
|  |  | 0 | 0 | 0% | 0 | 0
|  |  | 0 | 0 | 0% | 0 | 0
|  |  | 0 | 0 | 0% | 0 | 0
|  |  | 0 | 0 | 0% | 0 | 0
|  |  | 0 | 0 | 0% | 0 | 0
|  |  | 0 | 0 | 0% | 0 | 0
|  |  | 0 | 0 | 0% | 0 | 0
|  |  | 0 | 0 | 0% | 0 | 0
|  |  | 0 | 0 | 0% | 0 | 0
4 | SBFD (UL) | NR TDD UL | Samsung SBFD Ant 2 | 2 | 100% | 49 | no | 0.0057 |  |  |  |  | 0.0399 |  |  |  |  | 0.0706 |  |  |  |  | 0.2113
|  |  | Samsung SBFD Ant 1 | 1 | 100% | 46 | no | 0.0103 |  |  |  |  | 0.0326 |  |  |  |  | 0.1394 |  |  |  |  | 0.1761
|  |  | ZTE | 1 or 2 | 80% note: % is necessary | 38 note: without unit | yes or no
|  |  | Qualcomm | 0 | 0% | 0 | 0 | 0.00054053 |  |  |  |  | 0.0012 |  |  |  |  | 0.0074 |  |  |  |  | 0.0089
|  |  | … | 0 | 0% | 0 | 0
|  |  | 0 | 0 | 0% | 0 | 0
|  |  | 0 | 0 | 0% | 0 | 0
|  |  | 0 | 0 | 0% | 0 | 0
|  |  | 0 | 0 | 0% | 0 | 0
|  |  | 0 | 0 | 0% | 0 | 0
|  |  | 0 | 0 | 0% | 0 | 0
|  |  | 0 | 0 | 0% | 0 | 0
|  |  | 0 | 0 | 0% | 0 | 0
|  |  | 0 | 0 | 0% | 0 | 0
|  |  | 0 | 0 | 0% | 0 | 0
|  |  | 0 | 0 | 0% | 0 | 0
| SBFD (DL) | NR TDD UL | Samsung SBFD Ant 2 | 2 | 100% | 49 | no | 3.9829e-05 |  |  |  |  | 0.0025 |  |  |  |  | 0.00047453 |  |  |  |  | 0.0052
|  |  | Samsung SBFD Ant 1 | 1 | 100% | 46 | no | 6.7934e-05 |  |  |  |  | 0.0027 |  |  |  |  | 0.00090241 |  |  |  |  | 0.0122
|  |  | ZTE | 1 or 2 | 80% note: % is necessary | 38 note: without unit | yes or no
|  |  | Qualcomm | 0 | 0% | 0 | 0 | 1.2707e-06 |  |  |  |  | 3.3855e-06 |  |  |  |  | 7.6624e-06 |  |  |  |  | 2.1875e-05
|  |  | … | 0 | 0% | 0 | 0
|  |  | 0 | 0 | 0% | 0 | 0
|  |  | 0 | 0 | 0% | 0 | 0
|  |  | 0 | 0 | 0% | 0 | 0
|  |  | 0 | 0 | 0% | 0 | 0
|  |  | 0 | 0 | 0% | 0 | 0
|  |  | 0 | 0 | 0% | 0 | 0
|  |  | 0 | 0 | 0% | 0 | 0
|  |  | 0 | 0 | 0% | 0 | 0
|  |  | 0 | 0 | 0% | 0 | 0
|  |  | 0 | 0 | 0% | 0 | 0
|  |  | 0 | 0 | 0% | 0 | 0

## Scenario 4
Case | Victim | Aggressor | Company | antenna cofiguration | grid shift | gNB Tx power | enhanced NF or not | Victim WITH Aggressor ACI compared to Vctim WITHOUT ACI | [19 empty] | Aggressor baseline | Victim WITH baseline ACI compared to Victim WITHOUT ACI |  |  |  | Victim WITH aggressor ACI Degradation compared to Victim WITH baseline ACI
[8 empty] | SINR degradation @5% in dB |  |  |  |  | SINR degradation @50% in dB |  |  |  |  | TP degradation @5% in % |  |  |  |  | TP degradation @Mean in % | [5 empty] | SINR deg @5% dB | SINR deg @50% dB | TP deg @5% % | TP deg @Mean % | SINR degradation @5% in dB (auto-generate) |  |  |  |  | SINR degradation @50% in dB (auto-generate) |  |  |  |  | TP degradation @5% in % (auto-generate) |  |  |  |  | TP degradation @Mean in % (auto-generate)
[8 empty] | Relative ACIR | +2 dB | +4 dB | +6 dB | +8 dB | Relative ACIR | +2 dB | +4 dB | +6 dB | +8 dB | Relative ACIR | +2 dB | +4 dB | +6 dB | +8 dB | Relative ACIR | +2 dB | +4 dB | +6 dB | +8 dB | [5 empty] | Relative ACIR | +2 dB | +4 dB | +6 dB | +8 dB | Relative ACIR | +2 dB | +4 dB | +6 dB | +8 dB | Relative ACIR | +2 dB | +4 dB | +6 dB | +8 dB | Relative ACIR | +2 dB | +4 dB | +6 dB | +8 dB
1 | NR TDD DL | SBFD (DU) | Samsung with SBFD ant 2 | 2 | 100% | 46 | no | 0.0023 | 0.0012 | 0 | 0 | 0 | 0.0036 | 0.0021 | 0.0014 | 0 | 0 | 0.0413 | 0.0214 | 0.013 | 0.0038 | 0.0021 | 0.0328 | 0.0214 | 0.0139 | 0.0091 | 0.006 | NR TDD DL | 0.0028 | 0.0029 | 0.0497 | 0.0414 | -0.0005 | -0.0016 | -0.0028 | -0.0028 | -0.0028 | 0.0007 | -0.0008 | -0.0015 | -0.0029 | -0.0029 | -0.0084042 | -0.028314 | -0.036718 | -0.045923 | -0.047624 | -0.0086036 | -0.020008 | -0.027511 | -0.032313 | -0.035415
|  |  | Nokia SBFD Ant 2 | 1 or 2 | 80% note: % is necessary | 46 note: without unit | yes or no | 0.92127 |  |  |  |  | -0.18082 |  |  |  |  | 13.4781 |  |  |  |  | 0.93998 | [5 empty] | 0.90159 | 0.0079892 | 13.2033 | 2.4746 | 0.019683 |  |  |  |  | -0.18881 |  |  |  |  | 0.31654 |  |  |  |  | -1.5735
|  |  | Nokia SBFD Ant 2 10% Gridshift | 1 or 2 | 80% note: % is necessary | 38 note: without unit | yes or no
|  |  | Qualcomm |  |  |  |  | 0.0618 |  |  |  |  | 0.0467 |  |  |  |  | 1.1142 |  |  |  |  | 0.3508 | [5 empty] | 0.09 | 0.0585 | 1.6088 | 0.4133 | -0.0282 |  |  |  |  | -0.0118 |  |  |  |  | -0.50269 |  |  |  |  | -0.062759
|  |  | CableLabs 100% grid offset |  |  |  |  | 0.30793 | 0.20022 | 0.089148 | 0.05821 | 0.034479 | 0.33007 | 0.2374 | 0.17961 | 0.12949 | 0.070664 | 5.964 | 3.9136 | 1.7592 | 1.1517 | 0.68348 | 1.513 | 1.1085 | 0.7977 | 0.56412 | 0.39138 |  | 0.30939 | 0.30806 | 5.9916 | 1.4621 | -0.0014652 | -0.10917 | -0.22024 | -0.25118 | -0.27491 | 0.022012 | -0.070657 | -0.12845 | -0.17857 | -0.2374 | -0.029382 | -2.2104 | -4.5021 | -5.1483 | -5.6464 | 0.051668 | -0.35879 | -0.67425 | -0.91129 | -1.0866
|  |  | CableLabs 50% grid offset | [29 empty] | 0 | 0 | 0 | 0 | 0 | 0 | 0 | 0 | 0 | 0 | 0 | 0 | 0 | 0 | 0 | 0 | 0 | 0 | 0 | 0
|  |  | CableLabs 25% grid offset | [29 empty] | 0 | 0 | 0 | 0 | 0 | 0 | 0 | 0 | 0 | 0 | 0 | 0 | 0 | 0 | 0 | 0 | 0 | 0 | 0 | 0
|  |  | CableLabs 10% grid offset | [29 empty] | 0 | 0 | 0 | 0 | 0 | 0 | 0 | 0 | 0 | 0 | 0 | 0 | 0 | 0 | 0 | 0 | 0 | 0 | 0 | 0
[33 empty] | 0 | 0 | 0 | 0 | 0 | 0 | 0 | 0 | 0 | 0 | 0 | 0 | 0 | 0 | 0 | 0 | 0 | 0 | 0 | 0
[33 empty] | 0 | 0 | 0 | 0 | 0 | 0 | 0 | 0 | 0 | 0 | 0 | 0 | 0 | 0 | 0 | 0 | 0 | 0 | 0 | 0
[33 empty] | 0 | 0 | 0 | 0 | 0 | 0 | 0 | 0 | 0 | 0 | 0 | 0 | 0 | 0 | 0 | 0 | 0 | 0 | 0 | 0
[33 empty] | 0 | 0 | 0 | 0 | 0 | 0 | 0 | 0 | 0 | 0 | 0 | 0 | 0 | 0 | 0 | 0 | 0 | 0 | 0 | 0
[33 empty] | 0 | 0 | 0 | 0 | 0 | 0 | 0 | 0 | 0 | 0 | 0 | 0 | 0 | 0 | 0 | 0 | 0 | 0 | 0 | 0
[33 empty] | 0 | 0 | 0 | 0 | 0 | 0 | 0 | 0 | 0 | 0 | 0 | 0 | 0 | 0 | 0 | 0 | 0 | 0 | 0 | 0
[33 empty] | 0 | 0 | 0 | 0 | 0 | 0 | 0 | 0 | 0 | 0 | 0 | 0 | 0 | 0 | 0 | 0 | 0 | 0 | 0 | 0
[33 empty] | 0 | 0 | 0 | 0 | 0 | 0 | 0 | 0 | 0 | 0 | 0 | 0 | 0 | 0 | 0 | 0 | 0 | 0 | 0 | 0
2 | NR TDD UL | SBFD (DU) | Samsung with SBFD ant 2 | 2 | 100% | 46 | no | Blocked | Blocked | Blocked | Blocked | Blocked | 0.9368 | 0.8062 | 0.7033 | 0.62 | 0.5523 | 100 | 100 | 100 | 100 | 100 | 13.0309 | 11.4599 | 10.2016 | 9.2246 | 8.491 | NR TDD UL | 0.022 | 0.0246 | 0.4431 | 0.3004 | #VALUE! | #VALUE! | #VALUE! | #VALUE! | #VALUE! | 0.9122 | 0.7816 | 0.6787 | 0.5954 | 0.5277 | 100 | 100 | 100 | 100 | 100 | 12.7689 | 11.1931 | 9.931 | 8.9511 | 8.2153
|  |  | Nokia SBFD Ant 2 | 1 or 2 | 80% note: % is necessary | 46 note: without unit | yes or no | 32.919 |  |  |  |  | 23.2125 |  |  |  |  | 100 |  |  |  |  | 100 | [5 empty] | 1.5152 | 0.0027021 | 100 | 1.0545 | 31.4038 |  |  |  |  | 23.2098 |  |  |  |  | N/A | N/A | N/A | N/A | N/A | 100
|  |  | Nokia SBFD Ant 2 10% Gridshift | 1 or 2 | 80% note: % is necessary | 38 note: without unit | yes or no | 27.4272 |  |  |  |  | 21.2181 |  |  |  |  | 100 |  |  |  |  | 100 | [5 empty] | 2.4955 | 0.00084325 | 100 | 3.5222 | 24.9317 |  |  |  |  | 21.2172 |  |  |  |  | N/A | N/A | N/A | N/A | N/A | 100
|  |  | Qualcomm | 0 | 0% | 0 | 0 | 1.4711 |  |  |  |  | 0.9293 |  |  |  |  | 0 |  |  |  |  | 7.1898 | [5 empty] | 0.0404 | 0.0857 | 0 | 0.654 | 1.4307 |  |  |  |  | 0.8436 |  |  |  |  | 0 |  |  |  |  | 6.5788
|  |  | CableLabs 100% grid offset | 0 | 0% | 0 | 0 | 1.4964 | 1.1104 | 0.81626 | 0.53583 | 0.46018 | 1.2091 | 0.9778 | 0.75549 | 0.5696 | 0.43385 | N/A | N/A | N/A | N/A | N/A | 10.8076 | 8.6656 | 6.8737 | 5.4016 | 4.197 |  | 0.0084187 | 0.011826 | N/A | 0.15524 | 1.4879 | 1.102 | 0.80784 | 0.52741 | 0.45176 | 1.1973 | 0.96597 | 0.74366 | 0.55778 | 0.42202 | N/A | N/A | N/A | N/A | N/A | 10.6689 | 8.5236 | 6.7289 | 5.2545 | 4.048
|  |  | CableLabs 50% grid offset | 0 | 0% | 0 | 0 | 5.2427 | 4.0346 | 3.1512 | 2.4227 | 1.9033 | 3.917 | 3.2726 | 2.6757 | 2.1578 | 1.7507 | N/A | N/A | N/A | N/A | N/A | 27.9432 | 23.8685 | 20.1533 | 16.8238 | 13.8714 |  | 3.193e-06 | 0.0031005 | N/A | 0.059378 | 5.2427 | 4.0346 | 3.1512 | 2.4227 | 1.9033 | 3.9139 | 3.2695 | 2.6726 | 2.1547 | 1.7476 | N/A | N/A | N/A | N/A | N/A | N/A | 23.8233 | 20.1058 | 16.7744 | 13.8203
|  |  | CableLabs 25% grid offset | 0 | 0% | 0 | 0 | 4.2835 | 3.3264 | 2.5753 | 2.0499 | 1.5048 | 3.1719 | 2.6444 | 2.2025 | 1.8411 | 1.412 | N/A | N/A | N/A | N/A | N/A | 24.9704 | 21.0179 | 17.4753 | 14.3394 | 11.6129 |  | 0.0070987 | 0.0059163 | N/A | 0.055747 | 4.2764 | 3.3193 | 2.5682 | 2.0428 | 1.4977 | 3.166 | 2.6385 | 2.1966 | 1.8352 | 1.4061 | N/A | N/A | N/A | N/A | N/A | 24.9285 | 20.9739 | 17.4293 | 14.2916 | 11.5636
|  |  | CableLabs 10% grid offset | 0 | 0% | 0 | 0 | 0.52329 | 0.31827 | 0.25143 | 0.08021 | 0.044916 | 0.75235 | 0.54828 | 0.39092 | 0.25569 | 0.17935 | N/A | N/A | N/A | N/A | N/A | 7.6761 | 5.8656 | 4.4258 | 3.2936 | 2.4201 |  | 0.0098381 | 0.0016181 | N/A | 0.071543 | 0.51345 | 0.30843 | 0.24159 | 0.070371 | 0.035078 | 0.75074 | 0.54666 | 0.38931 | 0.25407 | 0.17773 | N/A | N/A | N/A | N/A | N/A | 7.61 | 5.7982 | 4.3574 | 3.2244 | 2.3502
|  |  | 0 | 0 | 0% | 0 | 0 | [25 empty] | 0 | 0 | 0 | 0 | 0 | 0 | 0 | 0 | 0 | 0 | 0 | 0 | 0 | 0 | 0 | 0 | 0 | 0 | 0 | 0
|  |  | 0 | 0 | 0% | 0 | 0 | [25 empty] | 0 | 0 | 0 | 0 | 0 | 0 | 0 | 0 | 0 | 0 | 0 | 0 | 0 | 0 | 0 | 0 | 0 | 0 | 0 | 0
|  |  | 0 | 0 | 0% | 0 | 0 | [25 empty] | 0 | 0 | 0 | 0 | 0 | 0 | 0 | 0 | 0 | 0 | 0 | 0 | 0 | 0 | 0 | 0 | 0 | 0 | 0 | 0
|  |  | 0 | 0 | 0% | 0 | 0 | [25 empty] | 0 | 0 | 0 | 0 | 0 | 0 | 0 | 0 | 0 | 0 | 0 | 0 | 0 | 0 | 0 | 0 | 0 | 0 | 0 | 0
|  |  | 0 | 0 | 0% | 0 | 0 | [25 empty] | 0 | 0 | 0 | 0 | 0 | 0 | 0 | 0 | 0 | 0 | 0 | 0 | 0 | 0 | 0 | 0 | 0 | 0 | 0 | 0
|  |  | 0 | 0 | 0% | 0 | 0 | [25 empty] | 0 | 0 | 0 | 0 | 0 | 0 | 0 | 0 | 0 | 0 | 0 | 0 | 0 | 0 | 0 | 0 | 0 | 0 | 0 | 0
|  |  | 0 | 0 | 0% | 0 | 0 | [25 empty] | 0 | 0 | 0 | 0 | 0 | 0 | 0 | 0 | 0 | 0 | 0 | 0 | 0 | 0 | 0 | 0 | 0 | 0 | 0 | 0
|  |  | 0 | 0 | 0% | 0 | 0 | [25 empty] | 0 | 0 | 0 | 0 | 0 | 0 | 0 | 0 | 0 | 0 | 0 | 0 | 0 | 0 | 0 | 0 | 0 | 0 | 0 | 0
3 | SBFD (UL) | NR TDD DL | Samsung with SBFD ant 2 | 2 | 100% | 46 | no | [20 empty] | Optional: Legacy DL -> Legacy UL | Blocked | 1.0015 | 100 | 14.0702
|  |  | Nokia SBFD Ant 2 | 1 or 2 | 80% note: % is necessary | 46 note: without unit | yes or no
|  |  | Nokia SBFD Ant 2 10% Gridshift | 1 or 2 | 80% note: % is necessary | 38 note: without unit | yes or no
|  |  | Qualcomm | 0 | 0% | 0 | 0
|  |  | CableLabs 100% grid offset | 0 | 0% | 0 | 0 | 2.5259 | 1.947 | 1.5784 | 1.1676 | 0.91071 | 0.83541 | 0.67439 | 0.56101 | 0.44538 | 0.34136 | 100 | 100 | 100 | 100 | 18.007 | 9.2001 | 7.5113 | 6.0791 | 4.8776 | 3.8777
|  |  | CableLabs 50% grid offset | 0 | 0% | 0 | 0 | 3.71 | 2.9288 | 2.2524 | 1.8756 | 1.4698 | 1.4127 | 1.1328 | 0.90529 | 0.72982 | 0.59064 | 100 | 100 | 100 | 33.4629 | 27.2745 | 13.8031 | 11.4527 | 9.4141 | 7.6783 | 6.209
|  |  | CableLabs 25% grid offset | 0 | 0% | 0 | 0 | 4.0536 | 3.0377 | 2.4086 | 1.6928 | 1.1933 | 1.8521 | 1.518 | 1.2265 | 0.96194 | 0.78503 | 100 | 100 | 100 | 100 | 22.8052 | 16.9021 | 13.9909 | 11.4437 | 9.2649 | 7.4119
|  |  | CableLabs 10% grid offset | 0 | 0% | 0 | 0 | 0.67545 | 0.44617 | 0.25704 | 0.18165 | 0.14901 | 0.7313 | 0.57153 | 0.4519 | 0.3563 | 0.26499 | 13.695 | 9.2588 | 5.4378 | 3.8729 | 3.1875 | 6.8411 | 5.2666 | 4.0024 | 2.9976 | 2.214
|  |  | 0 | 0 | 0% | 0 | 0
|  |  | 0 | 0 | 0% | 0 | 0
|  |  | 0 | 0 | 0% | 0 | 0
|  |  | 0 | 0 | 0% | 0 | 0
|  |  | 0 | 0 | 0% | 0 | 0
|  |  | 0 | 0 | 0% | 0 | 0
|  |  | 0 | 0 | 0% | 0 | 0
|  |  | 0 | 0 | 0% | 0 | 0
| SBFD (DL) | NR TDD DL | Samsung with SBFD ant 2 | 2 | 100% | 46 | no | [19 empty] | - | Optional: Legacy UL -> Legacy DL | 0 | 0 | 0.0074 | 0.0013
|  |  | Nokia SBFD Ant 2 | 1 or 2 | 80% note: % is necessary | 46 note: without unit | yes or no
|  |  | Nokia SBFD Ant 2 10% Gridshift | 1 or 2 | 80% note: % is necessary | 38 note: without unit | yes or no
|  |  | Qualcomm | 0 | 0% | 0 | 0
|  |  | CableLabs 100% grid offset | 0 | 0% | 0 | 0 | 0.056711 | 0.050322 | 0.02311 | 0.022836 | 0.0046921 | 0.26065 | 0.16346 | 0.10893 | 0.080948 | 0.059977 | 0.0051507 | 0.0045721 | 0.0021032 | 0.0020783 | 0.00042748 | 0.050583 | 0.03173 | 0.021149 | 0.015717 | 0.011646
|  |  | CableLabs 50% grid offset | 0 | 0% | 0 | 0
|  |  | CableLabs 25% grid offset | 0 | 0% | 0 | 0
|  |  | CableLabs 10% grid offset | 0 | 0% | 0 | 0
|  |  | 0 | 0 | 0% | 0 | 0
|  |  | 0 | 0 | 0% | 0 | 0
|  |  | 0 | 0 | 0% | 0 | 0
|  |  | 0 | 0 | 0% | 0 | 0
|  |  | 0 | 0 | 0% | 0 | 0
|  |  | 0 | 0 | 0% | 0 | 0
|  |  | 0 | 0 | 0% | 0 | 0
|  |  | 0 | 0 | 0% | 0 | 0
4 | SBFD (UL) | NR TDD UL | Samsung with SBFD ant 2 | 2 | 100% | 46 | no | 0.3496 | 0.239 | 0.1437 | 0.08969 | 0.0512 | 0.4649 | 0.3236 | 0.2219 | 0.1489 | 0.0981 | 5.8047 | 3.995 | 2.4155 | 1.4665 | 0.8662 | 2.7096 | 1.8488 | 1.2447 | 0.8281 | 0.5453
|  |  | Nokia SBFD Ant 2 | 1 or 2 | 80% note: % is necessary | 46 note: without unit | yes or no
|  |  | Nokia SBFD Ant 2 10% Gridshift | 1 or 2 | 80% note: % is necessary | 38 note: without unit | yes or no
|  |  | Qualcomm | 0 | 0% | 0 | 0
|  |  | CableLabs 100% grid offset | 0 | 0% | 0 | 0 | 0.081605 | 0.081506 | 0.071369 | 0.0013522 | 0.00085329 | 0.0088759 | 0.0045453 | 0.002366 | 0.0011023 | 0.00074163 | 0.46005 | 0.46005 | 0.4599 | 0.45884 | 0.45883 | 2.2715 | 2.2711 | 2.2709 | 2.2707 | 2.2707
|  |  | CableLabs 50% grid offset | 0 | 0% | 0 | 0
|  |  | CableLabs 25% grid offset | 0 | 0% | 0 | 0
|  |  | CableLabs 10% grid offset | 0 | 0% | 0 | 0
|  |  | 0 | 0 | 0% | 0 | 0
|  |  | 0 | 0 | 0% | 0 | 0
|  |  | 0 | 0 | 0% | 0 | 0
|  |  | 0 | 0 | 0% | 0 | 0
|  |  | 0 | 0 | 0% | 0 | 0
|  |  | 0 | 0 | 0% | 0 | 0
|  |  | 0 | 0 | 0% | 0 | 0
|  |  | 0 | 0 | 0% | 0 | 0
| SBFD (DL) | NR TDD UL | Samsung with SBFD ant 2 | 2 | 100% | 46 | no | 0.0074 |  |  |  |  | 0.0043 |  |  |  |  | 0.08 |  |  |  |  | 0.0165
|  |  | Nokia SBFD Ant 2 | 1 or 2 | 80% note: % is necessary | 46 note: without unit | yes or no
|  |  | Nokia SBFD Ant 2 10% Gridshift | 1 or 2 | 80% note: % is necessary | 38 note: without unit | yes or no
|  |  | Qualcomm | 0 | 0% | 0 | 0
|  |  | CableLabs 100% grid offset | 0 | 0% | 0 | 0 | 0.00071083 | 0.00044853 | 0.00028301 | 0.00017857 | 0.00011267 | 0.0037385 | 0.0037064 | 0.0036862 | 0.0036734 | 0.0019135 | 0.012247 | 0.007728 | 0.0048763 | 0.0030769 | 0.0019414 | 0.011763 | 0.0083845 | 0.0058853 | 0.0040614 | 0.0027534
|  |  | CableLabs 50% grid offset | 0 | 0% | 0 | 0
|  |  | CableLabs 25% grid offset | 0 | 0% | 0 | 0
|  |  | CableLabs 10% grid offset | 0 | 0% | 0 | 0
|  |  | 0 | 0 | 0% | 0 | 0
|  |  | 0 | 0 | 0% | 0 | 0
|  |  | 0 | 0 | 0% | 0 | 0
|  |  | 0 | 0 | 0% | 0 | 0
|  |  | 0 | 0 | 0% | 0 | 0
|  |  | 0 | 0 | 0% | 0 | 0
|  |  | 0 | 0 | 0% | 0 | 0
|  |  | 0 | 0 | 0% | 0 | 0

## Scenario 5
Case | Victim | Aggressor | Company | antenna cofiguration | grid shift | gNB Tx power | enhanced NF or not | Victim WITH Aggressor ACI compared to Vctim WITHOUT ACI | [19 empty] | Aggressor baseline | Victim WITH baseline ACI compared to Victim WITHOUT ACI |  |  |  | Victim WITH aggressor ACI Degradation compared to Victim WITH baseline ACI
[8 empty] | SINR degradation @5% in dB |  |  |  |  | SINR degradation @50% in dB |  |  |  |  | TP degradation @5% in % |  |  |  |  | TP degradation @Mean in % | [5 empty] | SINR deg @5% dB | SINR deg @50% dB | TP deg @5% % | TP deg @Mean % | SINR degradation @5% in dB (auto-generate) |  |  |  |  | SINR degradation @50% in dB (auto-generate) |  |  |  |  | TP degradation @5% in % (auto-generate) |  |  |  |  | TP degradation @Mean in % (auto-generate)
[8 empty] | Relative ACIR | +2 dB | +4 dB | +6 dB | +8 dB | Relative ACIR | +2 dB | +4 dB | +6 dB | +8 dB | Relative ACIR | +2 dB | +4 dB | +6 dB | +8 dB | Relative ACIR | +2 dB | +4 dB | +6 dB | +8 dB | [5 empty] | Relative ACIR | +2 dB | +4 dB | +6 dB | +8 dB | Relative ACIR | +2 dB | +4 dB | +6 dB | +8 dB | Relative ACIR | +2 dB | +4 dB | +6 dB | +8 dB | Relative ACIR | +2 dB | +4 dB | +6 dB | +8 dB
1 | NR TDD DL | SBFD (DU) | CMCC | 1 or 2 | 100% note: % is necessary | 46 note: without unit | yes or no | 0.97315 | 0.63887 | 0.41389 | 0.2657 | 0.16953 | 0.011438 | 0.0072203 | 0.0045571 | 0.0028759 | 0.0018148 | 9.2948 | 6.1298 | 3.9855 | 2.5611 | 1.6373 | 1.927 | 1.3648 | 0.95031 | 0.65024 | 0.43783 | NR TDD DL | 1.1812 | 0.010612 | 11.8552 | 2.2467 | -0.20807 | -0.54236 | -0.76733 | -0.91552 | -1.0117 | 0.00082612 | -0.0033914 | -0.0060546 | -0.0077358 | -0.0087969 | -2.9047 | -6.4954 | -8.9281 | -10.5441 | -11.5921 | -0.327 | -0.90219 | -1.3262 | -1.6331 | -1.8504
|  |  | Samsung SBFD Ant 2 | 2 | 100% | 38 | no | 0.0182 |  |  |  |  | 0.0184 |  |  |  |  | 0.3225 |  |  |  |  | 0.1792 | [5 empty] | 0.0228 | 0.0224 | 0.4041 | 0.2202 | -0.0046 |  |  |  |  | -0.004 |  |  |  |  | -0.081931 |  |  |  |  | -0.04109
|  |  | Samsung SBFD Ant 1 | 1 | 100% | 38 | no | 0.0088 |  |  |  |  | 0.0064 |  |  |  |  | 0.1563 |  |  |  |  | 0.0754 | [5 empty] | 0.0228 | 0.0224 | 0.4041 | 0.2202 | -0.014 |  |  |  |  | -0.016 |  |  |  |  | -0.24881 |  |  |  |  | -0.14512
|  |  | ZTE |  |  |  |  | 0.65042 | 0.6094 | 0.57988 | 0.56162 | 0.54763 | 0.1558 | 0.13937 | 0.13002 | 0.12521 | 0.12309 | 11.3732 | 10.6948 | 10.1961 | 9.8988 | 9.6499 | 2.0895 | 1.8702 | 1.7453 | 1.6811 | 1.6527 |  | 0.64797 | 0.15517 | 11.3411 | 2.081 | 0.0024476 | -0.038564 | -0.068092 | -0.086353 | -0.10034 | 0.00063097 | -0.015797 | -0.025153 | -0.029959 | -0.032084 | 0.036212 | -0.72894 | -1.2915 | -1.6268 | -1.9076 | 0.0085939 | -0.21528 | -0.34291 | -0.40849 | -0.4375
|  |  | Nokia SBFD Ant 2 with BS Tx 46dBm/100M, BS ACS = 41 dBc |  |  |  |  | 0.49529 | 0.20787 | 0.027251 | 0.00059193 | 0.00059193 | 0.22141 | 0.067226 | 0.045803 | 0.0057116 | 0.0038727 | 7.928 | 3.3829 | 0.44807 | 0.0097472 | 0.0097472 | 1.5981 | 1.0238 | 0.60151 | 0.29626 | 0.079758 |  | 0.29749 | 0.14398 | 4.8166 | 1.0609 | 0.1978 | -0.089619 | -0.27024 | -0.29689 | -0.29689 | 0.077427 | -0.076758 | -0.098181 | -0.13827 | -0.14011 | 3.2689 | -1.5062 | -4.5895 | -5.05 | -5.05 | 0.54296 | -0.037524 | -0.46434 | -0.77286 | -0.99168
|  |  | Nokia SBFD Ant 2 with BS Tx 46dBm/100M 10% Gridshift, BS ACS = 41 dBc | [29 empty] | 0 | 0 | 0 | 0 | 0 | 0 | 0 | 0 | 0 | 0 | 0 | 0 | 0 | 0 | 0 | 0 | 0 | 0 | 0 | 0
|  |  | Qualcomm |  |  |  |  | 0.3365 |  |  |  |  | 0.2759 |  |  |  |  | 5.9546 |  |  |  |  | 1.6766 | [5 empty] | 0.1548 | 0.2517 | 0 | 1.9099 | 0.1817 |  |  |  |  | 0.0242 |  |  |  |  | 5.9546 |  |  |  |  | -0.23784
|  |  | CableLabs 100% grid offset |  |  |  |  | 0.38281 | 0.26077 | 0.17493 | 0.12459 | 0.09377 | 0.28911 | 0.2249 | 0.16774 | 0.11762 | 0.076312 | 7.3192 | 5.0375 | 3.4037 | 2.4345 | 1.837 | 1.3602 | 0.96069 | 0.66641 | 0.45333 | 0.30384 |  | 0.40545 | 0.2917 | 7.7373 | 1.4766 | -0.022634 | -0.14467 | -0.23051 | -0.28085 | -0.31168 | -0.002594 | -0.066804 | -0.12396 | -0.17408 | -0.21539 | -0.45309 | -2.9262 | -4.697 | -5.7474 | -6.395 | -0.11818 | -0.52369 | -0.82238 | -1.0386 | -1.1904
|  |  | CableLabs 50% grid offset | [29 empty] | 0 | 0 | 0 | 0 | 0 | 0 | 0 | 0 | 0 | 0 | 0 | 0 | 0 | 0 | 0 | 0 | 0 | 0 | 0 | 0
|  |  | CableLabs 25% grid offset | [29 empty] | 0 | 0 | 0 | 0 | 0 | 0 | 0 | 0 | 0 | 0 | 0 | 0 | 0 | 0 | 0 | 0 | 0 | 0 | 0 | 0
|  |  | CableLabs 10% grid offset | [29 empty] | 0 | 0 | 0 | 0 | 0 | 0 | 0 | 0 | 0 | 0 | 0 | 0 | 0 | 0 | 0 | 0 | 0 | 0 | 0 | 0
[33 empty] | 0 | 0 | 0 | 0 | 0 | 0 | 0 | 0 | 0 | 0 | 0 | 0 | 0 | 0 | 0 | 0 | 0 | 0 | 0 | 0
[33 empty] | 0 | 0 | 0 | 0 | 0 | 0 | 0 | 0 | 0 | 0 | 0 | 0 | 0 | 0 | 0 | 0 | 0 | 0 | 0 | 0
[33 empty] | 0 | 0 | 0 | 0 | 0 | 0 | 0 | 0 | 0 | 0 | 0 | 0 | 0 | 0 | 0 | 0 | 0 | 0 | 0 | 0
[33 empty] | 0 | 0 | 0 | 0 | 0 | 0 | 0 | 0 | 0 | 0 | 0 | 0 | 0 | 0 | 0 | 0 | 0 | 0 | 0 | 0
[33 empty] | 0 | 0 | 0 | 0 | 0 | 0 | 0 | 0 | 0 | 0 | 0 | 0 | 0 | 0 | 0 | 0 | 0 | 0 | 0 | 0
2 | NR TDD UL | SBFD (DU) | CMCC | 1 or 2 | 100% note: % is necessary | 46 note: without unit | yes or no | 0.74596 | 0.48535 | 0.31248 | 0.19976 | 0.12711 | 0.02184 | 0.013793 | 0.0087076 | 0.0054962 | 0.0034687 | 6.6378 | 4.3246 | 2.7952 | 1.7914 | 1.1406 | 1.5922 | 1.1286 | 0.75659 | 0.53106 | 0.3506 | NR TDD UL | 0.49308 | 0.0031917 | 5.4821 | 1.2385 | 0.25287 | -0.007735 | -0.1806 | -0.29332 | -0.36597 | 0.018648 | 0.010601 | 0.005516 | 0.0023045 | 0.00027701 | 1.2227 | -1.2246 | -2.8428 | -3.9047 | -4.5933 | 0.35809 | -0.11128 | -0.48797 | -0.71633 | -0.89905
|  |  | Samsung SBFD Ant 2 | 2 | 100% | 38 | no | 0.2936 | 0.186 | 0.1268 | 0.0858 | 0.0597 | 0.2869 | 0.1902 | 0.1259 | 0.0832 | 0.057 | 5.1258 | 3.6997 | 2.5342 | 1.7197 | 1.2007 | 4.0686 | 2.7517 | 1.8724 | 1.2768 | 0.8867 |  | 0.0077 | 0.0069 | 0.156 | 0.0952 | 0.2859 | 0.1783 | 0.1191 | 0.0781 | 0.052 | 0.28 | 0.1833 | 0.119 | 0.0763 | 0.0501 | 4.9776 | 3.5492 | 2.3819 | 1.5661 | 1.0463 | 3.9772 | 2.659 | 1.7789 | 1.1827 | 0.79225
|  |  | Samsung SBFD Ant 1 | 1 | 100% | 38 | no | 0.1002 |  |  |  |  | 0.0838 |  |  |  |  | 2.0017 |  |  |  |  | 1.2753 | [5 empty] | 0.0077 | 0.0069 | 0.156 | 0.0952 | 0.0925 |  |  |  |  | 0.0769 |  |  |  |  | 1.8486 |  |  |  |  | 1.1812
|  |  | ZTE | 0 | 0% | 0 | 0 | [25 empty] | 0 | 0 | 0 | 0 | 0 | 0 | 0 | 0 | 0 | 0 | 0 | 0 | 0 | 0 | 0 | 0 | 0 | 0 | 0 | 0
|  |  | Nokia SBFD Ant 2 with BS Tx 46dBm/100M, BS ACS = 41 dBc | 0 | 0% | 0 | 0 | 1.0674 | 0.42089 | 0.24261 | -0.27648 | -0.34015 | 1.2017 | 0.88145 | 0.58837 | 0.34115 | 0.17437 | N/A | N/A | N/A | N/A | N/A | 10.6468 | 7.0847 | 4.1985 | 1.8981 | 0.092927 |  | -0.27149 | -0.17096 | N/A | -0.78113 | 1.3389 | 0.69238 | 0.5141 | -0.0049889 | -0.06866 | 1.3726 | 1.0524 | 0.75932 | 0.5121 | 0.34533 | N/A | N/A | N/A | N/A | N/A | 11.3393 | 7.8049 | 4.941 | 2.6585 | 0.86728
|  |  | Nokia SBFD Ant 2 with BS Tx 46dBm/100M 10% Gridshift, BS ACS = 41 dBc | 0 | 0% | 0 | 0 | 15.0673 | 13.1913 | 11.4692 | 9.8392 | 8.2888 | 7.4993 | 6.3762 | 5.334 | 4.3802 | 3.5314 | N/A | N/A | N/A | N/A | N/A | 74.9133 | 68.8351 | 62.3621 | 55.7143 | 49.094 |  | -0.42581 | -0.22723 | N/A | -2.0713 | 15.4931 | 13.6171 | 11.895 | 10.265 | 8.7146 | 7.7266 | 6.6034 | 5.5613 | 4.6075 | 3.7586 | N/A | N/A | N/A | N/A | N/A | 75.4223 | 69.4675 | 63.1259 | 56.613 | 50.127
|  |  | Qualcomm | 0 | 0% | 0 | 0 | 0.579 |  |  |  |  | 0.6698 |  |  |  |  | 0 |  |  |  |  | 5.0121 | [5 empty] | 0.1428 | 0.3563 | 0 | 2.7014 | 0.4362 |  |  |  |  | 0.3135 |  |  |  |  | 0 |  |  |  |  | 2.3749
|  |  | CableLabs 100% grid offset | 0 | 0% | 0 | 0 | 1.1845 | 0.94307 | 0.65834 | 0.57314 | 0.41172 | 1.1208 | 0.85477 | 0.64282 | 0.50794 | 0.35554 | N/A | N/A | N/A | N/A | N/A | 9.8984 | 7.5743 | 5.7157 | 4.2618 | 3.1388 |  | 0.29092 | 0.46096 | N/A | 3.2669 | 0.89363 | 0.65215 | 0.36742 | 0.28222 | 0.1208 | 0.65986 | 0.39381 | 0.18186 | 0.046978 | -0.10541 | N/A | N/A | N/A | N/A | N/A | 6.8555 | 4.4529 | 2.5315 | 1.0284 | -0.13245
|  |  | CableLabs 50% grid offset | 0 | 0% | 0 | 0 | 3.7264 | 2.8231 | 2.0727 | 1.6041 | 1.207 | 2.935 | 2.3519 | 1.9052 | 1.505 | 1.1951 | N/A | N/A | N/A | N/A | N/A | 24.1727 | 20.0118 | 16.3547 | 13.1863 | 10.4895 |  | 0.054517 | 0.14721 | N/A | 1.5381 | 3.6719 | 2.7685 | 2.0182 | 1.5496 | 1.1525 | 2.7878 | 2.2047 | 1.758 | 1.3578 | 1.0479 | N/A | N/A | N/A | N/A | N/A | 22.9882 | 18.7623 | 15.048 | 11.8302 | 9.0912
|  |  | CableLabs 25% grid offset | 0 | 0% | 0 | 0 | 9.8719 | 8.362 | 6.9227 | 5.5313 | 4.2659 | 7.9936 | 6.7998 | 5.667 | 4.7127 | 3.9451 | N/A | N/A | N/A | N/A | N/A | 51.7429 | 46.0941 | 40.5072 | 35.1055 | 29.997 |  | 0.059071 | 0.074394 | N/A | 1.0057 | 9.8128 | 8.303 | 6.8636 | 5.4722 | 4.2068 | 7.9193 | 6.7254 | 5.5926 | 4.6383 | 3.8707 | N/A | N/A | N/A | N/A | N/A | 51.2526 | 45.5465 | 39.9028 | 34.4462 | 29.2858
|  |  | CableLabs 10% grid offset | 0 | 0% | 0 | 0 | 18.1953 | 16.366 | 14.4447 | 12.7404 | 11.1175 | 17.5182 | 15.7817 | 14.0806 | 12.436 | 10.9385 | N/A | N/A | N/A | N/A | N/A | 80.7218 | 76.9897 | 72.8246 | 68.165 | 63.0932 |  | 0.044993 | 0.10626 | N/A | 1.0607 | 18.1503 | 16.3211 | 14.3997 | 12.6955 | 11.0725 | 17.412 | 15.6754 | 13.9743 | 12.3297 | 10.8322 | N/A | N/A | N/A | N/A | N/A | 80.5151 | 76.743 | 72.5332 | 67.8237 | 62.6976
|  |  | 0 | 0 | 0% | 0 | 0 | [25 empty] | 0 | 0 | 0 | 0 | 0 | 0 | 0 | 0 | 0 | 0 | 0 | 0 | 0 | 0 | 0 | 0 | 0 | 0 | 0 | 0
|  |  | 0 | 0 | 0% | 0 | 0 | [25 empty] | 0 | 0 | 0 | 0 | 0 | 0 | 0 | 0 | 0 | 0 | 0 | 0 | 0 | 0 | 0 | 0 | 0 | 0 | 0 | 0
|  |  | 0 | 0 | 0% | 0 | 0 | [25 empty] | 0 | 0 | 0 | 0 | 0 | 0 | 0 | 0 | 0 | 0 | 0 | 0 | 0 | 0 | 0 | 0 | 0 | 0 | 0 | 0
|  |  | 0 | 0 | 0% | 0 | 0 | [25 empty] | 0 | 0 | 0 | 0 | 0 | 0 | 0 | 0 | 0 | 0 | 0 | 0 | 0 | 0 | 0 | 0 | 0 | 0 | 0 | 0
|  |  | 0 | 0 | 0% | 0 | 0 | [25 empty] | 0 | 0 | 0 | 0 | 0 | 0 | 0 | 0 | 0 | 0 | 0 | 0 | 0 | 0 | 0 | 0 | 0 | 0 | 0 | 0
3 | SBFD (UL) | NR TDD DL | CMCC | 1 or 2 | 100% note: % is necessary | 46 note: without unit | yes or no | 0.18443 | 0.11727 | 0.074363 | 0.047068 | 0.029757 | 0.0030789 | 0.0019429 | 0.001226 | 0.00077358 | 0.00048812 | 1.9039 | 1.2099 | 0.76682 | 0.48522 | 0.30671 | 0.47426 | 0.31743 | 0.21011 | 0.1377 | 0.089453 | Optional: Legacy DL -> Legacy UL
|  |  | Samsung SBFD Ant 2 | 2 | 100% | 38 | no | 0.1771 |  |  |  |  | 0.321 |  |  |  |  | 3.0828 |  |  |  |  | 4.339 | [5 empty] | 0.3679 | 0.3594 | 7.1889 | 4.9053
|  |  | Samsung SBFD Ant 1 | 1 | 100% | 38 | no | 0.1078 |  |  |  |  | 0.1665 |  |  |  |  | 1.9603 |  |  |  |  | 2.546
|  |  | ZTE | 0 | 0% | 0 | 0 | 0.83561 | 0.50535 | 0.24594 | 0.066684 | 0.016368 | 0.30387 | 0.22014 | 0.16232 | 0.10988 | 0.074326 | 15.4102 | 9.5383 | 4.587 | 1.0884 | 0.11673 | 4.5858 | 3.3358 | 2.4666 | 1.6739 | 1.1342
|  |  | Nokia SBFD Ant 2 with BS Tx 46dBm/100M, BS ACS = 41 dBc | 0 | 0% | 0 | 0
|  |  | Nokia SBFD Ant 2 with BS Tx 46dBm/100M 10% Gridshift, BS ACS = 41 dBc | 0 | 0% | 0 | 0
|  |  | Qualcomm | 0 | 0% | 0 | 0 | 0.2301 |  |  |  |  | 0.2863 |  |  |  |  | 4.6678 |  |  |  |  | 2.8839 | [5 empty] | 0.1431 | 0.0794 | 2.5642 | 0.446
|  |  | CableLabs 100% grid offset | 0 | 0% | 0 | 0 | 2.5343 | 2.0362 | 1.5354 | 1.0956 | 0.80338 | 1.3126 | 1.0529 | 0.82906 | 0.6622 | 0.52243 | 100 | 100 | 100 | 21.1749 | 15.9843 | 12.2301 | 9.8213 | 7.8182 | 6.167 | 4.8276
|  |  | CableLabs 50% grid offset | 0 | 0% | 0 | 0 | 7.8431 | 6.5183 | 5.2099 | 4.3663 | 3.4819 | 2.8503 | 2.3167 | 1.9094 | 1.5379 | 1.2341 | 100 | 100 | 100 | 100 | 100 | 25.4098 | 21.6194 | 18.2356 | 15.2488 | 12.6372
|  |  | CableLabs 25% grid offset | 0 | 0% | 0 | 0 | 17.0142 | 15.1083 | 13.2855 | 11.6213 | 10.0827 | 6.8134 | 5.8047 | 4.9206 | 4.1456 | 3.4289 | 100 | 100 | 100 | 100 | 100 | 46.8367 | 42.1032 | 37.5569 | 33.2281 | 29.1555
|  |  | CableLabs 10% grid offset | 0 | 0% | 0 | 0 | 26.2855 | 24.2899 | 22.4062 | 20.6316 | 18.7252 | 15.784 | 14.0515 | 12.3639 | 10.807 | 9.3112 | 100 | 100 | 100 | 100 | 100 | 74.0372 | 69.8835 | 65.4383 | 60.8235 | 56.065
|  |  | 0 | 0 | 0% | 0 | 0
|  |  | 0 | 0 | 0% | 0 | 0
|  |  | 0 | 0 | 0% | 0 | 0
|  |  | 0 | 0 | 0% | 0 | 0
|  |  | 0 | 0 | 0% | 0 | 0
| SBFD (DL) | NR TDD DL | CMCC | 1 or 2 | 100% note: % is necessary | 46 note: without unit | yes or no | 1.1514 | 0.76115 | 0.49553 | 0.31918 | 0.2041 | 0.01246 | 0.0078662 | 0.0049649 | 0.0031333 | 0.0019772 | 11.6085 | 7.6972 | 5.039 | 3.2422 | 2.0769 | 2.2786 | 1.6458 | 1.1649 | 0.80824 | 0.55032 | Optional: Legacy UL -> Legacy DL
|  |  | Samsung SBFD Ant 2 | 2 | 100% | 38 | no | 0.0241 |  |  |  |  | 0.0236 |  |  |  |  | 0.4265 |  |  |  |  | 0.2612 | [5 empty] | 0.00015919 | 0.00024925 | 0.0028 | 0.0032
|  |  | Samsung SBFD Ant 1 | 1 | 100% | 38 | no | 0.0783 |  |  |  |  | 0.0783 |  |  |  |  | 1.3967 |  |  |  |  | 0.8389
|  |  | ZTE | 0 | 0% | 0 | 0 | 0.03383 | 0.025655 | 0.020462 | 0.020323 | 0.014187 | 0.036354 | 0.023752 | 0.018946 | 0.011818 | 0.0092854 | 0.63499 | 0.47797 | 0.37585 | 0.3758 | 0.27411 | 0.52914 | 0.34589 | 0.27596 | 0.17219 | 0.1353
|  |  | Nokia SBFD Ant 2 with BS Tx 46dBm/100M, BS ACS = 41 dBc | 0 | 0% | 0 | 0
|  |  | Nokia SBFD Ant 2 with BS Tx 46dBm/100M 10% Gridshift, BS ACS = 41 dBc | 0 | 0% | 0 | 0
|  |  | Qualcomm | 0 | 0% | 0 | 0 | 0.4444 |  |  |  |  | 0.325 |  |  |  |  | 8.0375 |  |  |  |  | 2.6155 | [5 empty] | 0.1428 | 0.3563 | 0 | 2.7014
|  |  | CableLabs 100% grid offset | 0 | 0% | 0 | 0 | 0.19851 | 0.1212 | 0.078749 | 0.0301 | 0.012444 | 0.35673 | 0.23915 | 0.19082 | 0.14507 | 0.10647 | 0.017942 | 0.011008 | 0.0071714 | 0.0027492 | 0.0011373 | 0.069274 | 0.046458 | 0.037074 | 0.028189 | 0.020691
|  |  | CableLabs 50% grid offset | 0 | 0% | 0 | 0
|  |  | CableLabs 25% grid offset | 0 | 0% | 0 | 0
|  |  | CableLabs 10% grid offset | 0 | 0% | 0 | 0
|  |  | 0 | 0 | 0% | 0 | 0
|  |  | 0 | 0 | 0% | 0 | 0
|  |  | 0 | 0 | 0% | 0 | 0
|  |  | 0 | 0 | 0% | 0 | 0
|  |  | 0 | 0 | 0% | 0 | 0
4 | SBFD (UL) | NR TDD UL | CMCC | 1 or 2 | 100% note: % is necessary | 46 note: without unit | yes or no | 1.35 | 0.89916 | 0.58859 | 0.38054 | 0.24396 | 0.012104 | 0.0076411 | 0.0048227 | 0.0030436 | 0.0019206 | 13.2388 | 8.7402 | 5.7598 | 3.7332 | 2.4 | 2.8731 | 2.1561 | 1.6325 | 1.2149 | 0.90083
|  |  | Samsung SBFD Ant 2 | 2 | 100% | 38 | no | 0.0143 |  |  |  |  | 0.0206 |  |  |  |  | 0.2525 |  |  |  |  | 0.3009
|  |  | Samsung SBFD Ant 1 | 1 | 100% | 38 | no | 0.0235 |  |  |  |  | 0.0152 |  |  |  |  | 0.4288 |  |  |  |  | 0.2232
|  |  | ZTE | 0 | 0% | 0 | 0 | 0 |  |  |  |  | 0.02 |  |  |  |  | 0.1 |  |  |  |  | 0.11
|  |  | Nokia SBFD Ant 2 with BS Tx 46dBm/100M, BS ACS = 41 dBc | 0 | 0% | 0 | 0
|  |  | Nokia SBFD Ant 2 with BS Tx 46dBm/100M 10% Gridshift, BS ACS = 41 dBc | 0 | 0% | 0 | 0
|  |  | Qualcomm | 0 | 0% | 0 | 0 | 0.27 |  |  |  |  | 0.3788 |  |  |  |  | 5.454 |  |  |  |  | 3.8091
|  |  | CableLabs 100% grid offset | 0 | 0% | 0 | 0 | 0.15044 | 0.042266 | 0.026041 | 0.026007 | 0.01959 | 0.11158 | 0.095346 | 0.077564 | 0.057434 | 0.044987 | 0.45789 | 0.45614 | 0.45588 | 0.45587 | 0.45577 | 2.3121 | 2.3104 | 2.3085 | 2.3064 | 2.3051
|  |  | CableLabs 50% grid offset | 0 | 0% | 0 | 0
|  |  | CableLabs 25% grid offset | 0 | 0% | 0 | 0
|  |  | CableLabs 10% grid offset | 0 | 0% | 0 | 0
|  |  | 0 | 0 | 0% | 0 | 0
|  |  | 0 | 0 | 0% | 0 | 0
|  |  | 0 | 0 | 0% | 0 | 0
|  |  | 0 | 0 | 0% | 0 | 0
|  |  | 0 | 0 | 0% | 0 | 0
| SBFD (DL) | NR TDD UL | CMCC | 1 or 2 | 100% note: % is necessary | 46 note: without unit | yes or no | 0.0093726 | 0.005916 | 0.0037337 | 0.0023562 | 0.0014868 | 4.9914e-05 | 3.1494e-05 | 1.9871e-05 | 1.2538e-05 | 7.9109e-06 | 0.098068 | 0.06193 | 0.039096 | 0.024676 | 0.015573 | 0.14628 | 0.11017 | 0.084168 | 0.059716 | 0.044638
|  |  | Samsung SBFD Ant 2 | 2 | 100% | 38 | no | 0.00058027 |  |  |  |  | 0.00023193 |  |  |  |  | 0.0103 |  |  |  |  | 0.0031
|  |  | Samsung SBFD Ant 1 | 1 | 100% | 38 | no | 0.001 |  |  |  |  | 0.0009342 |  |  |  |  | 0.0181 |  |  |  |  | 0.0112
|  |  | ZTE | 0 | 0% | 0 | 0
|  |  | Nokia SBFD Ant 2 with BS Tx 46dBm/100M, BS ACS = 41 dBc | 0 | 0% | 0 | 0
|  |  | Nokia SBFD Ant 2 with BS Tx 46dBm/100M 10% Gridshift, BS ACS = 41 dBc | 0 | 0% | 0 | 0
|  |  | Qualcomm | 0 | 0% | 0 | 0 | 0.167 |  |  |  |  | 0.0686 |  |  |  |  | 2.8821 |  |  |  |  | 0.6745
|  |  | CableLabs 100% grid offset | 0 | 0% | 0 | 0 | 0.039347 | 0.029817 | 0.029816 | 0.012439 | 0.012412 | 0.01583 | 0.0073522 | 0.0071735 | 0.0070608 | 0.0069896 | 0.67517 | 0.51189 | 0.51189 | 0.21368 | 0.21321 | 0.039906 | 0.028346 | 0.019935 | 0.013878 | 0.0095584
|  |  | CableLabs 50% grid offset | 0 | 0% | 0 | 0
|  |  | CableLabs 25% grid offset | 0 | 0% | 0 | 0
|  |  | CableLabs 10% grid offset | 0 | 0% | 0 | 0
|  |  | 0 | 0 | 0% | 0 | 0
|  |  | 0 | 0 | 0% | 0 | 0
|  |  | 0 | 0 | 0% | 0 | 0
|  |  | 0 | 0 | 0% | 0 | 0
|  |  | 0 | 0 | 0% | 0 | 0

## Scenario 6
Case | Victim | Aggressor | Company | antenna cofiguration | grid shift | gNB Tx power | enhanced NF or not | Victim WITH Aggressor ACI compared to Vctim WITHOUT ACI | [19 empty] | Aggressor baseline | Victim WITH baseline ACI compared to Victim WITHOUT ACI |  |  |  | Victim WITH aggressor ACI Degradation compared to Victim WITH baseline ACI
[8 empty] | SINR degradation @5% in dB |  |  |  |  | SINR degradation @50% in dB |  |  |  |  | TP degradation @5% in % |  |  |  |  | TP degradation @Mean in % | [5 empty] | SINR deg @5% dB | SINR deg @50% dB | TP deg @5% % | TP deg @Mean % | SINR degradation @5% in dB (auto-generate) |  |  |  |  | SINR degradation @50% in dB (auto-generate) |  |  |  |  | TP degradation @5% in % (auto-generate) |  |  |  |  | TP degradation @Mean in % (auto-generate)
[8 empty] | Relative ACIR | +2 dB | +4 dB | +6 dB | +8 dB | Relative ACIR | +2 dB | +4 dB | +6 dB | +8 dB | Relative ACIR | +2 dB | +4 dB | +6 dB | +8 dB | Relative ACIR | +2 dB | +4 dB | +6 dB | +8 dB | [5 empty] | Relative ACIR | +2 dB | +4 dB | +6 dB | +8 dB | Relative ACIR | +2 dB | +4 dB | +6 dB | +8 dB | Relative ACIR | +2 dB | +4 dB | +6 dB | +8 dB | Relative ACIR | +2 dB | +4 dB | +6 dB | +8 dB
1 | NR TDD DL | SBFD (DU) | CMCC with SBFD antenna Option 2 | 1 or 2 | 100% note: % is necessary | 46 note: without unit | yes or no | 2.1478 | 1.4727 | 0.98539 | 0.64721 | 0.41944 | 0.025898 | 0.016359 | 0.010329 | 0.0065198 | 0.0041149 | 5.4218 | 3.4644 | 2.197 | 1.3889 | 0.87323 | 1.1977 | 0.88286 | 0.64342 | 0.46434 | 0.3319 | NR TDD DL | 2.5148 | 0.024943 | 6.7409 | 1.3387 | -0.36701 | -1.0422 | -1.5295 | -1.8676 | -2.0954 | 0.00095492 | -0.0085846 | -0.014614 | -0.018423 | -0.020828 | -1.4145 | -3.5133 | -4.8723 | -5.7388 | -6.2918 | -0.14291 | -0.46204 | -0.70472 | -0.88624 | -1.0205
|  |  | Samsung SBFD Ant 2 | 2 | 100% | 30 | no | 0.3941 |  |  |  |  | 0.2766 |  |  |  |  | 3.7446 |  |  |  |  | 0.8815 | [5 empty] | 0.4194 | 0.3014 | 3.9777 | 0.9522 | -0.0253 |  |  |  |  | -0.0248 |  |  |  |  | -0.24276 |  |  |  |  | -0.07138
|  |  | Samsung SBFD Ant 1 | 1 | 100% | 27 | no | 0.2485 |  |  |  |  | 0.1647 |  |  |  |  | 2.3589 |  |  |  |  | 0.5389 | [5 empty] | 0.4194 | 0.3014 | 3.9777 | 0.9522 | -0.1709 |  |  |  |  | -0.1367 |  |  |  |  | -1.6859 |  |  |  |  | -0.41727
|  |  | ZTE |  |  |  |  | 1.4934 | 1.3674 | 1.2782 | 1.24 | 1.1774 | 0.43194 | 0.36995 | 0.31491 | 0.27316 | 0.24298 | 8.9061 | 8.1585 | 7.6237 | 7.3955 | 7.0226 | 1.5202 | 1.3757 | 1.2632 | 1.1758 | 1.1077 |  | 0.64884 | 0.31088 | 3.8687 | 0.74914 | 0.8446 | 0.71853 | 0.62938 | 0.59113 | 0.52853 | 0.12106 | 0.059069 | 0.0040245 | -0.037725 | -0.067905 | 5.2401 | 4.4625 | 3.9061 | 3.6688 | 3.2808 | 0.77692 | 0.63133 | 0.51795 | 0.42993 | 0.36123
|  |  | Ericsson | [25 empty] | 0.5 | 0.6 | 3 | 0.6 | 0.35 | 0.22 | 0.22 |  |  | 0.13 | 0.09 | 0.02 |  |  | 3.6 | 2.3 | 2.3 |  |  | 0.5 | 0.3 | 0.2
|  |  | Ericsson with TRP 40dBm 10% Gridshift | [25 empty] | 0.17 | 1.6 | 1.5 | 1.7
|  |  | Qualcomm |  |  |  |  | 0.7312 |  |  |  |  | 0.5423 |  |  |  |  | 5.9048 |  |  |  |  | 1.8131 | [5 empty] | 0.0091 | 0.016 | 0.1597 | 0.082 | 0.7221 |  |  |  |  | 0.5263 |  |  |  |  | 5.7543 |  |  |  |  | 1.7325
|  |  | CableLabs 100% grid offset |  |  |  |  | 0.23057 | 0.15601 | 0.13949 | 0.13381 | 0.078701 | 0.20428 | 0.16611 | 0.067432 | 0.021396 | 0.013186 | 2.4891 | 1.6867 | 1.5086 | 1.4474 | 0.85222 | 0.37377 | 0.26072 | 0.1794 | 0.1214 | 0.080582 |  | 0.31983 | 0.26168 | 3.4464 | 0.52422 | -0.089258 | -0.16382 | -0.18035 | -0.18602 | -0.24113 | -0.057404 | -0.095577 | -0.19425 | -0.24029 | -0.2485 | -0.99143 | -1.8224 | -2.0069 | -2.0703 | -2.6867 | -0.15124 | -0.26489 | -0.34663 | -0.40494 | -0.44598
|  |  | CableLabs 50% grid offset | [29 empty] | 0 | 0 | 0 | 0 | 0 | 0 | 0 | 0 | 0 | 0 | 0 | 0 | 0 | 0 | 0 | 0 | 0 | 0 | 0 | 0
|  |  | CableLabs 25% grid offset | [29 empty] | 0 | 0 | 0 | 0 | 0 | 0 | 0 | 0 | 0 | 0 | 0 | 0 | 0 | 0 | 0 | 0 | 0 | 0 | 0 | 0
|  |  | CableLabs 10% grid offset | [29 empty] | 0 | 0 | 0 | 0 | 0 | 0 | 0 | 0 | 0 | 0 | 0 | 0 | 0 | 0 | 0 | 0 | 0 | 0 | 0 | 0
|  |  | CATT with SBFD antenna Option 2 |  |  |  |  | 0.3821 | 0.3069 | 0.2427 | 0.1847 | 0.146 | 0.2921 | 0.2216 | 0.1721 | 0.1303 | 0.0991 | 3.16 | 2.541 | 2.007 | 1.531 | 1.211 | 1.118 | 0.849 | 0.655 | 0.502 | 0.383 |  | 0.41 | 0.43 | 3.37 | 1.67 | -0.0279 | -0.1031 | -0.1673 | -0.2253 | -0.264 | -0.1379 | -0.2084 | -0.2579 | -0.2997 | -0.3309 | -0.21732 | -0.85791 | -1.4105 | -1.9031 | -2.2343 | -0.56137 | -0.83494 | -1.0322 | -1.1878 | -1.3089
[33 empty] | 0 | 0 | 0 | 0 | 0 | 0 | 0 | 0 | 0 | 0 | 0 | 0 | 0 | 0 | 0 | 0 | 0 | 0 | 0 | 0
[33 empty] | 0 | 0 | 0 | 0 | 0 | 0 | 0 | 0 | 0 | 0 | 0 | 0 | 0 | 0 | 0 | 0 | 0 | 0 | 0 | 0
[33 empty] | 0 | 0 | 0 | 0 | 0 | 0 | 0 | 0 | 0 | 0 | 0 | 0 | 0 | 0 | 0 | 0 | 0 | 0 | 0 | 0
[33 empty] | 0 | 0 | 0 | 0 | 0 | 0 | 0 | 0 | 0 | 0 | 0 | 0 | 0 | 0 | 0 | 0 | 0 | 0 | 0 | 0
2 | NR TDD UL | SBFD (DU) | CMCC with SBFD antenna Option 2 | 1 or 2 | 100% note: % is necessary | 46 note: without unit | yes or no | 0.71413 | 0.46405 | 0.29851 | 0.19072 | 0.12131 | 0.0086155 | 0.005438 | 0.0034319 | 0.0021657 | 0.0013666 | 5.8784 | 3.8111 | 2.4495 | 1.5711 | 0.99962 | 1.5556 | 1.1577 | 0.86162 | 0.63744 | 0.46743 | NR TDD UL | 0.13661 | 0.000362 | 1.2545 | 0.47656 | 0.57752 | 0.32744 | 0.1619 | 0.054115 | -0.015298 | 0.0082535 | 0.005076 | 0.0030699 | 0.0018037 | 0.0010046 | 4.6826 | 2.589 | 1.2102 | 0.32064 | -0.25814 | 1.0842 | 0.68439 | 0.38691 | 0.16165 | -0.0091699
|  |  | Samsung SBFD Ant 2 | 2 | 100% | 30 | no | 0.2289 |  |  |  |  | 0.2203 |  |  |  |  | 4.6263 |  |  |  |  | 1.0885 | [5 empty] | 0.0198 | 0.0286 | 0.4078 | 0.1596 | 0.2091 |  |  |  |  | 0.1917 |  |  |  |  | 4.2358 |  |  |  |  | 0.93038
|  |  | Samsung SBFD Ant 1 | 1 | 100% | 27 | no | 0.171 |  |  |  |  | 0.1791 |  |  |  |  | 3.4771 |  |  |  |  | 0.9004 | [5 empty] | 0.0198 | 0.0286 | 0.4078 | 0.1596 | 0.1512 |  |  |  |  | 0.1505 |  |  |  |  | 3.0819 |  |  |  |  | 0.74198
|  |  | ZTE | 0 | 0% | 0 | 0
|  |  | Ericsson | 0 | 0% | 0 | 0 | [21 empty] | 0.3 | 0.05 | 3 | 0.6 | 0.91 | 0.79 | 0.6 | 0.44 | -0.3 | 0.15 | 0.12 | 0.1 | 0.08 |  | 9 | 7.8 | 5.9 | 4.4 |  | 1.75 | 1.49 | 1.19 | 0.96
|  |  | Ericsson with TRP 40dBm 10% Gridshift | 0 | 0% | 0 | 0 | [21 empty] | 0.05 | 0.03 | 0.5 | 0.22 | 11.9 | 10.4 | 9.6 | 8.3 |  | 1.2 | 1 | 0.9 | 0.75 |  | 82.5 | 76 | 73 | 66 |  | 15.3 | 13.3 | 12.7 | 11.3
|  |  | Qualcomm | 0 | 0% | 0 | 0 | 0.3033 |  |  |  |  | 0.1918 |  |  |  |  | 5.2496 | 4.1767 | 3.8433 |  |  | 1.1032 | 0.6993 | 0.5288 |  |  |  | 0.3578 | 0.3559 | 6.1005 | 1.5633 | -0.0545 |  |  |  |  | -0.1641 |  |  |  |  | -0.90618 | -2.0488 | -2.4038 |  |  | -0.46741 | -0.87772 | -1.0509
|  |  | CableLabs 100% grid offset | 0 | 0% | 0 | 0 | 0.08907 | 0.067979 | 0.043257 | 0.030049 | 0.022511 | 0.11992 | 0.09044 | 0.067674 | 0.049609 | 0.045743 | 1.8239 | 1.3948 | 0.88968 | 0.61891 | 0.46413 | 0.62668 | 0.44555 | 0.31153 | 0.2151 | 0.14612 |  | 0.029556 | 0.077903 | 0.60879 | 0.39655 | 0.059514 | 0.038423 | 0.0137 | 0.00049275 | -0.0070457 | 0.042012 | 0.012537 | -0.010229 | -0.028294 | -0.032161 | 1.2225 | 0.79085 | 0.28261 | 0.010175 | -0.14555 | 0.23105 | 0.049198 | -0.085357 | -0.18217 | -0.25142
|  |  | CableLabs 50% grid offset | 0 | 0% | 0 | 0 | 0.23518 | 0.16526 | 0.097716 | 0.055395 | 0.025535 | 0.37094 | 0.23842 | 0.15338 | 0.10607 | 0.079716 | 4.7373 | 3.3502 | 1.9933 | 1.1336 | 0.52434 | 1.0987 | 0.80283 | 0.58063 | 0.41526 | 0.2937 |  | 0.021478 | 0.079479 | 0.44121 | 0.27556 | 0.21371 | 0.14378 | 0.076237 | 0.033916 | 0.004057 | 0.29146 | 0.15895 | 0.073898 | 0.02659 | 0.00023665 | 4.3152 | 2.9218 | 1.5589 | 0.69545 | 0.083491 | 0.82545 | 0.52872 | 0.30592 | 0.14009 | 0.018194
|  |  | CableLabs 25% grid offset | 0 | 0% | 0 | 0 | 0.44129 | 0.33273 | 0.20866 | 0.14476 | 0.087134 | 0.51235 | 0.34929 | 0.2907 | 0.19922 | 0.16716 | 8.6739 | 6.6047 | 4.1886 | 2.9227 | 1.7682 | 2.0556 | 1.5774 | 1.2024 | 0.91059 | 0.68486 |  | 0.011375 | 0.049607 | 0.23232 | 0.31298 | 0.42991 | 0.32136 | 0.19729 | 0.13339 | 0.075759 | 0.46274 | 0.29969 | 0.24109 | 0.14961 | 0.11755 | 8.4612 | 6.3872 | 3.9655 | 2.6967 | 1.5395 | 1.7481 | 1.2684 | 0.89221 | 0.59949 | 0.37305
|  |  | CableLabs 10% grid offset | 0 | 0% | 0 | 0 | 1.2752 | 0.95129 | 0.73326 | 0.5394 | 0.44809 | 1.076 | 0.83396 | 0.65344 | 0.53542 | 0.45591 | 23.4955 | 18.0606 | 14.2055 | 10.6395 | 8.9137 | 4.6566 | 3.7165 | 2.9432 | 2.314 | 1.8093 |  | 0.0077662 | 0.13761 | 0.16093 | 0.38419 | 1.2674 | 0.94353 | 0.7255 | 0.53164 | 0.44032 | 0.93834 | 0.69635 | 0.51583 | 0.39781 | 0.3183 | 23.3722 | 17.9286 | 14.0672 | 10.4955 | 8.7669 | 4.2889 | 3.3452 | 2.5688 | 1.9372 | 1.4306
|  |  | CATT with SBFD antenna Option 2 | 0 | 0% | 0 | 0 | 0.24 | 0.14 | 0.07 | 0.02 | 0.004 | 0.15 | 0.12 | 0.11 | 0.07 | 0.05 | 4.79 | 2.95 | 1.45 | 0.48 | 0.09 | 1.13 | 0.95 | 0.83 | 0.52 | 0.4 |  | 0.04 | 0.05 | 0.94 | 0.44 | 0.2 | 0.1 | 0.03 | -0.02 | -0.036 | 0.1 | 0.07 | 0.06 | 0.02 | 0 | 3.8865 | 2.0291 | 0.51484 | -0.46437 | -0.85807 | 0.69305 | 0.51225 | 0.39172 | 0.080354 | -0.040177
|  |  | 0 | 0 | 0% | 0 | 0 | [25 empty] | 0 | 0 | 0 | 0 | 0 | 0 | 0 | 0 | 0 | 0 | 0 | 0 | 0 | 0 | 0 | 0 | 0 | 0 | 0 | 0
|  |  | 0 | 0 | 0% | 0 | 0 | [25 empty] | 0 | 0 | 0 | 0 | 0 | 0 | 0 | 0 | 0 | 0 | 0 | 0 | 0 | 0 | 0 | 0 | 0 | 0 | 0 | 0
|  |  | 0 | 0 | 0% | 0 | 0 | [25 empty] | 0 | 0 | 0 | 0 | 0 | 0 | 0 | 0 | 0 | 0 | 0 | 0 | 0 | 0 | 0 | 0 | 0 | 0 | 0 | 0
|  |  | 0 | 0 | 0% | 0 | 0 | [25 empty] | 0 | 0 | 0 | 0 | 0 | 0 | 0 | 0 | 0 | 0 | 0 | 0 | 0 | 0 | 0 | 0 | 0 | 0 | 0 | 0
3 | SBFD (UL) | NR TDD DL | CMCC with SBFD antenna Option 2 | 1 or 2 | 100% note: % is necessary | 46 note: without unit | yes or no | 0.24102 | 0.15362 | 0.09756 | 0.061811 | 0.039102 | 0.00023825 | 0.00015033 | 9.4851e-05 | 5.9847e-05 | 3.7761e-05 | 1.79 | 1.14 | 0.72 | 0.46 | 0.29 | 0.92371 | 0.71898 | 0.55308 | 0.41972 | 0.31361 | Optional: Legacy DL -> Legacy UL | 0.83086 | 0.0051781 | 6.9062 | 1.6694
|  |  | Samsung SBFD Ant 2 | 2 | 100% | 30 | no | 0.2268 |  |  |  |  | 0.0875 |  |  |  |  | 3.8765 |  |  |  |  | 0.8983 | [5 empty] | 0.2666 | 0.2276 | 5.3665 | 1.1333
|  |  | Samsung SBFD Ant 1 | 1 | 100% | 27 | no | 0.2324 |  |  |  |  | 0.2291 |  |  |  |  | 4.4634 |  |  |  |  | 1.1348
|  |  | ZTE | 0 | 0% | 0 | 0 | 1.5171 | 1.1055 | 0.75302 | 0.5258 | 0.38366 | 0.043703 | 0.033958 | 0.025933 | 0.019974 | 0.015412 | 13.1162 | 9.6048 | 6.5666 | 4.6101 | 3.3642 | 2.0419 | 1.4893 | 1.0671 | 0.75244 | 0.52275
|  |  | Ericsson | 0 | 0% | 0 | 0 | 0.89 | 0.77 | 0.51 | 0.38 |  | 0.1 | 0.08 | 0.07 | 0.05 |  | 9.1 | 7.9 | 5.3 | 3.9 |  | 1.56 | 1.32 | 1 | 0.76
|  |  | Ericsson with TRP 40dBm 10% Gridshift | 0 | 0% | 0 | 0 | 11.8 | 11.2 | 10.3 | 9.4 |  | 1.15 | 1 | 0.96 | 0.87 |  | 85.4 | 83.4 | 80.1 | 76.6 |  | 13.9 | 13.2 | 12.2 | 11.2
|  |  | Qualcomm | 0 | 0% | 0 | 0 | 0.3777 |  |  |  |  | 0.0957 |  |  |  |  | 4.9952 |  |  |  |  | 0.6877 | [5 empty] | 0.455 | 0.3596 | 3.8272 | 1.4705
|  |  | CableLabs 100% grid offset | 0 | 0% | 0 | 0 | 0.30491 | 0.23829 | 0.18688 | 0.14059 | 0.097694 | 0.22179 | 0.17619 | 0.13812 | 0.105 | 0.091301 | 6.4535 | 5.0786 | 4.0039 | 3.0266 | 2.1125 | 1.2743 | 0.95269 | 0.70741 | 0.52079 | 0.37915
|  |  | CableLabs 50% grid offset | 0 | 0% | 0 | 0 | 0.99615 | 0.8022 | 0.59211 | 0.40531 | 0.34604 | 0.50046 | 0.39614 | 0.30452 | 0.23759 | 0.16672 | 100 | 16.0876 | 12.13 | 8.4624 | 7.2689 | 2.932 | 2.2599 | 1.7282 | 1.3149 | 0.99594
|  |  | CableLabs 25% grid offset | 0 | 0% | 0 | 0 | 1.9265 | 1.446 | 1.0257 | 0.80737 | 0.64187 | 0.87791 | 0.69471 | 0.56858 | 0.44206 | 0.34674 | 100 | 100 | 100 | 16.1524 | 13.0576 | 5.6235 | 4.4996 | 3.5586 | 2.7876 | 2.1718
|  |  | CableLabs 10% grid offset | 0 | 0% | 0 | 0 | 4.1896 | 3.274 | 2.6193 | 2.0876 | 1.6658 | 1.9682 | 1.6487 | 1.384 | 1.1343 | 0.94803 | 100 | 100 | 100 | 100 | 100 | 11.816 | 9.9183 | 8.2518 | 6.8105 | 5.5872
|  |  | CATT with SBFD antenna Option 2 | 0 | 0% | 0 | 0 | 0.2494 | 0.2008 | 0.1616 | 0.1279 | 0.0998 | 0.1293 | 0.0947 | 0.0674 | 0.0464 | 0.0299 | 4.16 | 3.363 | 2.708 | 2.154 | 1.68 | 0.958 | 0.702 | 0.5 | 0.344 | 0.222
|  |  | 0 | 0 | 0% | 0 | 0
|  |  | 0 | 0 | 0% | 0 | 0
|  |  | 0 | 0 | 0% | 0 | 0
|  |  | 0 | 0 | 0% | 0 | 0
| SBFD (DL) | NR TDD DL | CMCC with SBFD antenna Option 2 | 1 or 2 | 100% note: % is necessary | 46 note: without unit | yes or no | 0.79023 | 0.51506 | 0.33202 | 0.21242 | 0.13523 | 0.0074092 | 0.0046764 | 0.0029512 | 0.0018623 | 0.0011751 | 1.67 | 1.05 | 0.65 | 0.41 | 0.25 | 0.67748 | 0.49613 | 0.35789 | 0.25618 | 0.18317 | Optional: Legacy UL -> Legacy DL | 0.22361 | 0.0015459 | 0.39215 | 0.16857
|  |  | Samsung SBFD Ant 2 | 2 | 100% | 30 | no | 0.484 |  |  |  |  | 0.3339 |  |  |  |  | 4.6085 |  |  |  |  | 1.0577 | [5 empty] | 0.0437 | 0.0298 | 0.4166 | 0.0958
|  |  | Samsung SBFD Ant 1 | 1 | 100% | 27 | no | 0.5054 |  |  |  |  | 0.3639 |  |  |  |  | 6.6201 |  |  |  |  | 1.5464
|  |  | ZTE | 0 | 0% | 0 | 0 | 0.01266 | 0.012308 | 0.012307 | 0.012306 | 0.011516 | 0.009374 | 0.0093739 | 0.0087081 | 0.006208 | 0.0052907 | 0.16489 | 0.1568 | 0.15678 | 0.15677 | 0.1559 | 0.031362 | 0.026975 | 0.023541 | 0.020972 | 0.019134
|  |  | Ericsson | 0 | 0% | 0 | 0 | 0.5 | 0.4 | 0.2 |  |  | 0.4 | 0.4 | 0.2 |  |  | 5 | 4.5 | 3.1 |  |  | 1.2 | 0.9 | 0.6
|  |  | Ericsson with TRP 40dBm 10% Gridshift | 0 | 0% | 0 | 0 | 0.43 | 0.4 | 0.24 |  |  | 1.4 | 1.1 | 0.8 |  |  | 3.7 | 3.5 | 2.1 |  |  | 1.7 | 1.1 | 0.7
|  |  | Qualcomm | 0 | 0% | 0 | 0 | 1.0634 | 0.852 | 0.6971 |  |  | 0.7471 | 0.6014 | 0.44 |  |  | 8.4893 | 6.99 | 5.0701 |  |  | 2.7695 | 2.1 | 1.6031 |  |  |  | 0.3578 | 0.3559 | 6.1005 | 1.5633
|  |  | CableLabs 100% grid offset | 0 | 0% | 0 | 0 | 0.15474 | 0.08483 | 0.075469 | 0.049738 | 0.044448 | 0.16583 | 0.14445 | 0.096502 | 0.077426 | 0.048282 | 0.019777 | 0.010873 | 0.0096754 | 0.0063844 | 0.0057067 | 0.032801 | 0.028572 | 0.019089 | 0.015316 | 0.009551
|  |  | CableLabs 50% grid offset | 0 | 0% | 0 | 0
|  |  | CableLabs 25% grid offset | 0 | 0% | 0 | 0
|  |  | CableLabs 10% grid offset | 0 | 0% | 0 | 0
|  |  | CATT with SBFD antenna Option 2 | 0 | 0% | 0 | 0 | 0.83 | 0.6 | 0.43 | 0.29 | 0.19 | 0.427 | 0.326 | 0.247 | 0.18 | 0.127 | 6.81 | 4.93 | 3.52 | 2.43 | 1.61 | 1.66 | 1.274 | 0.958 | 0.702 | 0.501
|  |  | 0 | 0 | 0% | 0 | 0
|  |  | 0 | 0 | 0% | 0 | 0
|  |  | 0 | 0 | 0% | 0 | 0
|  |  | 0 | 0 | 0% | 0 | 0
4 | SBFD (UL) | NR TDD UL | CMCC with SBFD antenna Option 2 | 1 or 2 | 100% note: % is necessary | 46 note: without unit | yes or no | 0.0090198 | 0.0056933 | 0.0035931 | 0.0022674 | 0.0014308 | 3.7026e-05 | 2.3362e-05 | 1.474e-05 | 9.3005e-06 | 5.8682e-06 | 0.08 | 0.05 | 0.03 | 0.02 | 0.01 | 0.062858 | 0.041156 | 0.026638 | 0.017097 | 0.010909
|  |  | Samsung SBFD Ant 2 | 2 | 100% | 30 | no | 0.035 |  |  |  |  | 0.0361 |  |  |  |  | 0.6077 |  |  |  |  | 0.244
|  |  | Samsung SBFD Ant 1 | 1 | 100% | 27 | no | 0.0269 |  |  |  |  | 0.0689 |  |  |  |  | 0.525 |  |  |  |  | 0.2288
|  |  | ZTE | 0 | 0% | 0 | 0
|  |  | Ericsson | 0 | 0% | 0 | 0 | 0.02 | 0.02 | 0.007 |  |  | 0.007 | 0.002 | 0.001 |  |  | 0.19 | 0.7 | 0.2 |  |  | 0.08 | 0.04 | 0.04
|  |  | Ericsson with TRP 40dBm 10% Gridshift | 0 | 0% | 0 | 0
|  |  | Qualcomm | 0 | 0% | 0 | 0 | 0.1225 |  |  |  |  | 0.1031 |  |  |  |  | 1.6453 |  |  |  |  | 0.7411
|  |  | CableLabs 100% grid offset | 0 | 0% | 0 | 0 | 0.021027 | 0.012908 | 0.00013407 | 8.4591e-05 | 5.3373e-05 | 0.099804 | 0.084072 | 0.056139 | 0.041598 | 0.032048 | 0.83614 | 0.83604 | 0.83587 | 0.83586 | 0.83586 | 3.2163 | 3.2146 | 3.2115 | 3.2099 | 3.2089
|  |  | CableLabs 50% grid offset | 0 | 0% | 0 | 0
|  |  | CableLabs 25% grid offset | 0 | 0% | 0 | 0
|  |  | CableLabs 10% grid offset | 0 | 0% | 0 | 0
|  |  | CATT with SBFD antenna Option 2 | 0 | 0% | 0 | 0 | 0.08 | 0.031 | 0.014 | 0.01 | 0.0034 | 0.11 | 0.08 | 0.05 | 0.02 | 0.01 | 1.71 | 0.66 | 0.37 | 0.21 | 0.07 | 0.87 | 0.63 | 0.42 | 0.21 | 0.13
|  |  | 0 | 0 | 0% | 0 | 0
|  |  | 0 | 0 | 0% | 0 | 0
|  |  | 0 | 0 | 0% | 0 | 0
|  |  | 0 | 0 | 0% | 0 | 0
| SBFD (DL) | NR TDD UL | CMCC with SBFD antenna Option 2 | 1 or 2 | 100% note: % is necessary | 46 note: without unit | yes or no | 0.21158 | 0.13469 | 0.085472 | 0.054124 | 0.034229 | 0.00143 | 0.00090232 | 0.00056935 | 0.00035924 | 0.00022667 | 0.47 | 0.3 | 0.18 | 0.11 | 0.07 | 0.26373 | 0.19319 | 0.14031 | 0.10071 | 0.071141
|  |  | Samsung SBFD Ant 2 | 2 | 100% | 30 | no | 0.0541 |  |  |  |  | 0.034 |  |  |  |  | 0.518 |  |  |  |  | 0.1059
|  |  | Samsung SBFD Ant 1 | 1 | 100% | 27 | no | 0.0492 |  |  |  |  | 0.0393 |  |  |  |  | 0.6564 |  |  |  |  | 0.1734
|  |  | ZTE | 0 | 0% | 0 | 0
|  |  | Ericsson | 0 | 0% | 0 | 0 | 0.08 | 0.04 | 0.03 |  |  | 0.13 | 0.1 | 0.1 |  |  | 0.8 | 0.4 | 0.4 |  |  | 0.2 | 0.1 | 0.1
|  |  | Ericsson with TRP 40dBm 10% Gridshift | 0 | 0% | 0 | 0
|  |  | Qualcomm | 0 | 0% | 0 | 0 | 0.75 |  |  |  |  | 0.5509 |  |  |  |  | 6.3928 |  |  |  |  | 2.1502
|  |  | CableLabs 100% grid offset | 0 | 0% | 0 | 0 | 0.012442 | 0.012418 | 1.2676e-05 | 7.998e-06 | 5.0464e-06 | 0.024864 | 0.021332 | 0.014865 | 0.014769 | 0.0066979 | 0.1782 | 0.17786 | 0.00018172 | 0.00011466 | 7.2344e-05 | 0.09188 | 0.06271 | 0.042187 | 0.028026 | 0.018445
|  |  | CableLabs 50% grid offset | 0 | 0% | 0 | 0
|  |  | CableLabs 25% grid offset | 0 | 0% | 0 | 0
|  |  | CableLabs 10% grid offset | 0 | 0% | 0 | 0
|  |  | CATT with SBFD antenna Option 2 | 0 | 0% | 0 | 0 | 0.0619 | 0.0426 | 0.0289 | 0.0202 | 0.0134 | 0.0531 | 0.0353 | 0.0228 | 0.0143 | 0.0079 | 0.5096 | 0.3506 | 0.2385 | 0.1661 | 0.1101 | 0.2067 | 0.1373 | 0.0889 | 0.0557 | 0.031
|  |  | 0 | 0 | 0% | 0 | 0
|  |  | 0 | 0 | 0% | 0 | 0
|  |  | 0 | 0 | 0% | 0 | 0
|  |  | 0 | 0 | 0% | 0 | 0

## Scenario 8
Case | Victim | Aggressor | Company | antenna cofiguration | grid shift | gNB Tx power | enhanced NF or not | Victim WITH Aggressor ACI compared to Vctim WITHOUT ACI | [19 empty] | Aggressor baseline | Victim WITH baseline ACI compared to Victim WITHOUT ACI |  |  |  | Victim WITH aggressor ACI Degradation compared to Victim WITH baseline ACI
[8 empty] | SINR degradation @5% in dB |  |  |  |  | SINR degradation @50% in dB |  |  |  |  | TP degradation @5% in % |  |  |  |  | TP degradation @Mean in % | [5 empty] | SINR deg @5% dB | SINR deg @50% dB | TP deg @5% % | TP deg @Mean % | SINR degradation @5% in dB (auto-generate) |  |  |  |  | SINR degradation @50% in dB (auto-generate) |  |  |  |  | TP degradation @5% in % (auto-generate) |  |  |  |  | TP degradation @Mean in % (auto-generate)
[8 empty] | Relative ACIR | +2 dB | +4 dB | +6 dB | +8 dB | Relative ACIR | +2 dB | +4 dB | +6 dB | +8 dB | Relative ACIR | +2 dB | +4 dB | +6 dB | +8 dB | Relative ACIR | +2 dB | +4 dB | +6 dB | +8 dB | [5 empty] | Relative ACIR | +2 dB | +4 dB | +6 dB | +8 dB | Relative ACIR | +2 dB | +4 dB | +6 dB | +8 dB | Relative ACIR | +2 dB | +4 dB | +6 dB | +8 dB | Relative ACIR | +2 dB | +4 dB | +6 dB | +8 dB
1 | NR TDD DL | SBFD (DU) | Samsung SBFD Ant 2 | 2 | 100% | 30 | no | 0.0503 |  |  |  |  | 0.0653 |  |  |  |  | 0.3979 |  |  |  |  | 0.2083 |  |  |  |  | NR TDD DL | 0.0705 | 0.0806 | 0.6466 | 0.2728 | -0.0202 |  |  |  |  | -0.0153 |  |  |  |  | -0.25032 |  |  |  |  | -0.064676
|  |  | Samsung SBFD Ant 1 | 1 | 100% | 27 | no | 0.0246 |  |  |  |  | 0.0309 |  |  |  |  | 0.1936 |  |  |  |  | 0.1115 | [5 empty] | 0.0705 | 0.0806 | 0.6466 | 0.2728 | -0.0459 |  |  |  |  | -0.0497 |  |  |  |  | -0.45595 |  |  |  |  | -0.16174
|  |  | Company A with SBFD antenna Option X | 1 or 2 | 80% note: % is necessary | 38 note: without unit | yes or no | [25 empty] | 0 | 0 | 0 | 0 | 0 | 0 | 0 | 0 | 0 | 0 | 0 | 0 | 0 | 0 | 0 | 0 | 0 | 0 | 0 | 0
|  |  | Company B | [29 empty] | 0 | 0 | 0 | 0 | 0 | 0 | 0 | 0 | 0 | 0 | 0 | 0 | 0 | 0 | 0 | 0 | 0 | 0 | 0 | 0
|  |  | … | [29 empty] | 0 | 0 | 0 | 0 | 0 | 0 | 0 | 0 | 0 | 0 | 0 | 0 | 0 | 0 | 0 | 0 | 0 | 0 | 0 | 0
[33 empty] | 0 | 0 | 0 | 0 | 0 | 0 | 0 | 0 | 0 | 0 | 0 | 0 | 0 | 0 | 0 | 0 | 0 | 0 | 0 | 0
[33 empty] | 0 | 0 | 0 | 0 | 0 | 0 | 0 | 0 | 0 | 0 | 0 | 0 | 0 | 0 | 0 | 0 | 0 | 0 | 0 | 0
[33 empty] | 0 | 0 | 0 | 0 | 0 | 0 | 0 | 0 | 0 | 0 | 0 | 0 | 0 | 0 | 0 | 0 | 0 | 0 | 0 | 0
[33 empty] | 0 | 0 | 0 | 0 | 0 | 0 | 0 | 0 | 0 | 0 | 0 | 0 | 0 | 0 | 0 | 0 | 0 | 0 | 0 | 0
[33 empty] | 0 | 0 | 0 | 0 | 0 | 0 | 0 | 0 | 0 | 0 | 0 | 0 | 0 | 0 | 0 | 0 | 0 | 0 | 0 | 0
[33 empty] | 0 | 0 | 0 | 0 | 0 | 0 | 0 | 0 | 0 | 0 | 0 | 0 | 0 | 0 | 0 | 0 | 0 | 0 | 0 | 0
[33 empty] | 0 | 0 | 0 | 0 | 0 | 0 | 0 | 0 | 0 | 0 | 0 | 0 | 0 | 0 | 0 | 0 | 0 | 0 | 0 | 0
[33 empty] | 0 | 0 | 0 | 0 | 0 | 0 | 0 | 0 | 0 | 0 | 0 | 0 | 0 | 0 | 0 | 0 | 0 | 0 | 0 | 0
[33 empty] | 0 | 0 | 0 | 0 | 0 | 0 | 0 | 0 | 0 | 0 | 0 | 0 | 0 | 0 | 0 | 0 | 0 | 0 | 0 | 0
[33 empty] | 0 | 0 | 0 | 0 | 0 | 0 | 0 | 0 | 0 | 0 | 0 | 0 | 0 | 0 | 0 | 0 | 0 | 0 | 0 | 0
[33 empty] | 0 | 0 | 0 | 0 | 0 | 0 | 0 | 0 | 0 | 0 | 0 | 0 | 0 | 0 | 0 | 0 | 0 | 0 | 0 | 0
2 | NR TDD UL | SBFD (DU) | Samsung SBFD Ant 2 | 2 | 100% | 30 | no | 1.4796 | 1.1265 | 0.9052 | 0.7545 | 0.63334 | 1.0255 | 0.8136 | 0.6562 | 0.5404 | 0.458 | 24.9908 | 19.5657 | 15.9975 | 13.496 | 11.4356 | 6.197 | 4.8817 | 3.8869 | 3.1555 | 2.6339 | NR TDD UL | 0.0048 | 0.0047 | 0.0909 | 0.043 | 1.4748 | 1.1217 | 0.9004 | 0.7497 | 0.62854 | 1.0208 | 0.8089 | 0.6515 | 0.5357 | 0.4533 | 24.9226 | 19.4925 | 15.9211 | 13.4173 | 11.355 | 6.1566 | 4.8408 | 3.8456 | 3.1138 | 2.592
|  |  | Samsung SBFD Ant 1 | 1 | 100% | 27 | no | 0.9888 | 0.735 | 0.5741 | 0.4491 | 0.3594 | 0.7635 | 0.5911 | 0.4616 | 0.3739 | 0.3076 | 17.3074 | 13.1221 | 10.3792 | 8.1982 | 6.6061 | 4.4412 | 3.412 | 2.6455 | 2.0913 | 1.7009 |  | 0.0048 | 0.0047 | 0.0909 | 0.043 | 0.984 | 0.7302 | 0.5693 | 0.4443 | 0.3546 | 0.7588 | 0.5864 | 0.4569 | 0.3692 | 0.3029 | 17.2322 | 13.0431 | 10.2977 | 8.1147 | 6.5211 | 4.4001 | 3.3704 | 2.6036 | 2.0492 | 1.6586
|  |  | Company A with SBFD antenna Option X | 1 or 2 | 80% note: % is necessary | 38 note: without unit | yes or no | [25 empty] | 0 | 0 | 0 | 0 | 0 | 0 | 0 | 0 | 0 | 0 | 0 | 0 | 0 | 0 | 0 | 0 | 0 | 0 | 0 | 0
|  |  | Company B | 0 | 0% | 0 | 0 | [25 empty] | 0 | 0 | 0 | 0 | 0 | 0 | 0 | 0 | 0 | 0 | 0 | 0 | 0 | 0 | 0 | 0 | 0 | 0 | 0 | 0
|  |  | … | 0 | 0% | 0 | 0 | [25 empty] | 0 | 0 | 0 | 0 | 0 | 0 | 0 | 0 | 0 | 0 | 0 | 0 | 0 | 0 | 0 | 0 | 0 | 0 | 0 | 0
|  |  | 0 | 0 | 0% | 0 | 0 | [25 empty] | 0 | 0 | 0 | 0 | 0 | 0 | 0 | 0 | 0 | 0 | 0 | 0 | 0 | 0 | 0 | 0 | 0 | 0 | 0 | 0
|  |  | 0 | 0 | 0% | 0 | 0 | [25 empty] | 0 | 0 | 0 | 0 | 0 | 0 | 0 | 0 | 0 | 0 | 0 | 0 | 0 | 0 | 0 | 0 | 0 | 0 | 0 | 0
|  |  | 0 | 0 | 0% | 0 | 0 | [25 empty] | 0 | 0 | 0 | 0 | 0 | 0 | 0 | 0 | 0 | 0 | 0 | 0 | 0 | 0 | 0 | 0 | 0 | 0 | 0 | 0
|  |  | 0 | 0 | 0% | 0 | 0 | [25 empty] | 0 | 0 | 0 | 0 | 0 | 0 | 0 | 0 | 0 | 0 | 0 | 0 | 0 | 0 | 0 | 0 | 0 | 0 | 0 | 0
|  |  | 0 | 0 | 0% | 0 | 0 | [25 empty] | 0 | 0 | 0 | 0 | 0 | 0 | 0 | 0 | 0 | 0 | 0 | 0 | 0 | 0 | 0 | 0 | 0 | 0 | 0 | 0
|  |  | 0 | 0 | 0% | 0 | 0 | [25 empty] | 0 | 0 | 0 | 0 | 0 | 0 | 0 | 0 | 0 | 0 | 0 | 0 | 0 | 0 | 0 | 0 | 0 | 0 | 0 | 0
|  |  | 0 | 0 | 0% | 0 | 0 | [25 empty] | 0 | 0 | 0 | 0 | 0 | 0 | 0 | 0 | 0 | 0 | 0 | 0 | 0 | 0 | 0 | 0 | 0 | 0 | 0 | 0
|  |  | 0 | 0 | 0% | 0 | 0 | [25 empty] | 0 | 0 | 0 | 0 | 0 | 0 | 0 | 0 | 0 | 0 | 0 | 0 | 0 | 0 | 0 | 0 | 0 | 0 | 0 | 0
|  |  | 0 | 0 | 0% | 0 | 0 | [25 empty] | 0 | 0 | 0 | 0 | 0 | 0 | 0 | 0 | 0 | 0 | 0 | 0 | 0 | 0 | 0 | 0 | 0 | 0 | 0 | 0
|  |  | 0 | 0 | 0% | 0 | 0 | [25 empty] | 0 | 0 | 0 | 0 | 0 | 0 | 0 | 0 | 0 | 0 | 0 | 0 | 0 | 0 | 0 | 0 | 0 | 0 | 0 | 0
|  |  | 0 | 0 | 0% | 0 | 0 | [25 empty] | 0 | 0 | 0 | 0 | 0 | 0 | 0 | 0 | 0 | 0 | 0 | 0 | 0 | 0 | 0 | 0 | 0 | 0 | 0 | 0
3 | SBFD (UL) | NR TDD DL | Samsung SBFD Ant 2 | 2 | 100% | 30 | no | 1.4237 | 1.0614 | 0.7895 | 0.6161 | 0.535 | 0.8448 | 0.6519 | 0.5212 | 0.4342 | 0.3745 | 21.1079 | 16.0667 | 12.1352 | 9.5608 | 8.3401 | 5.2277 | 4.1217 | 3.2939 | 2.6912 | 2.264 | Optional: Legacy DL -> Legacy UL | 1.6609 | 1.1195 | 29.1982 | 7.0369
|  |  | Samsung SBFD Ant 1 | 1 | 100% | 27 | no | 1.3708 | 1.0476 | 0.812 | 0.6459 | 0.5378 | 1.1057 | 0.8862 | 0.7246 | 0.6112 | 0.5268 | 22.4169 | 17.5335 | 13.8208 | 11.1228 | 9.3325 | 6.4137 | 5.024 | 3.9845 | 3.2271 | 2.6905 |  | 1.6609 | 1.1195 | 29.1982 | 7.0369
|  |  | Company A with SBFD antenna Option X | 1 or 2 | 80% note: % is necessary | 38 note: without unit | yes or no
|  |  | Company B | 0 | 0% | 0 | 0
|  |  | … | 0 | 0% | 0 | 0
|  |  | 0 | 0 | 0% | 0 | 0
|  |  | 0 | 0 | 0% | 0 | 0
|  |  | 0 | 0 | 0% | 0 | 0
|  |  | 0 | 0 | 0% | 0 | 0
|  |  | 0 | 0 | 0% | 0 | 0
|  |  | 0 | 0 | 0% | 0 | 0
|  |  | 0 | 0 | 0% | 0 | 0
|  |  | 0 | 0 | 0% | 0 | 0
|  |  | 0 | 0 | 0% | 0 | 0
|  |  | 0 | 0 | 0% | 0 | 0
|  |  | 0 | 0 | 0% | 0 | 0
| SBFD (DL) | NR TDD DL | Samsung SBFD Ant 2 | 2 | 100% | 30 | no | 0.0689 |  |  |  |  | 0.0854 |  |  |  |  | 0.5431 |  |  |  |  | 0.2864 |  |  |  |  | Optional: Legacy UL -> Legacy DL | 0 | 0 | 0 | 0.0012
|  |  | Samsung SBFD Ant 1 | 1 | 100% | 27 | no | 0.0702 |  |  |  |  | 0.1132 |  |  |  |  | 0.761 |  |  |  |  | 0.532 | [5 empty] | 0 | 0 | 0 | 0.0012
|  |  | Company A with SBFD antenna Option X | 1 or 2 | 80% note: % is necessary | 38 note: without unit | yes or no
|  |  | Company B | 0 | 0% | 0 | 0
|  |  | … | 0 | 0% | 0 | 0
|  |  | 0 | 0 | 0% | 0 | 0
|  |  | 0 | 0 | 0% | 0 | 0
|  |  | 0 | 0 | 0% | 0 | 0
|  |  | 0 | 0 | 0% | 0 | 0
|  |  | 0 | 0 | 0% | 0 | 0
|  |  | 0 | 0 | 0% | 0 | 0
|  |  | 0 | 0 | 0% | 0 | 0
|  |  | 0 | 0 | 0% | 0 | 0
|  |  | 0 | 0 | 0% | 0 | 0
|  |  | 0 | 0 | 0% | 0 | 0
|  |  | 0 | 0 | 0% | 0 | 0
4 | SBFD (UL) | NR TDD UL | Samsung SBFD Ant 2 | 2 | 100% | 30 | no | 0.0077 |  |  |  |  | 0.0081 |  |  |  |  | 0.1241 |  |  |  |  | 0.0359
|  |  | Samsung SBFD Ant 1 | 1 | 100% | 27 | no | 0.0048 |  |  |  |  | 0.0048 |  |  |  |  | 0.0862 |  |  |  |  | 0.0396
|  |  | Company A with SBFD antenna Option X | 1 or 2 | 80% note: % is necessary | 38 note: without unit | yes or no
|  |  | Company B | 0 | 0% | 0 | 0
|  |  | … | 0 | 0% | 0 | 0
|  |  | 0 | 0 | 0% | 0 | 0
|  |  | 0 | 0 | 0% | 0 | 0
|  |  | 0 | 0 | 0% | 0 | 0
|  |  | 0 | 0 | 0% | 0 | 0
|  |  | 0 | 0 | 0% | 0 | 0
|  |  | 0 | 0 | 0% | 0 | 0
|  |  | 0 | 0 | 0% | 0 | 0
|  |  | 0 | 0 | 0% | 0 | 0
|  |  | 0 | 0 | 0% | 0 | 0
|  |  | 0 | 0 | 0% | 0 | 0
|  |  | 0 | 0 | 0% | 0 | 0
| SBFD (DL) | NR TDD UL | Samsung SBFD Ant 2 | 2 | 100% | 30 | no | 0 |  |  |  |  | 0 |  |  |  |  | 7e-05 |  |  |  |  | 0.000371
|  |  | Samsung SBFD Ant 1 | 1 | 100% | 27 | no | 6.9471e-06 |  |  |  |  | 0.00033766 |  |  |  |  | 7.5555e-05 |  |  |  |  | 0.00071052
|  |  | Company A with SBFD antenna Option X | 1 or 2 | 80% note: % is necessary | 38 note: without unit | yes or no
|  |  | Company B | 0 | 0% | 0 | 0
|  |  | … | 0 | 0% | 0 | 0
|  |  | 0 | 0 | 0% | 0 | 0
|  |  | 0 | 0 | 0% | 0 | 0
|  |  | 0 | 0 | 0% | 0 | 0
|  |  | 0 | 0 | 0% | 0 | 0
|  |  | 0 | 0 | 0% | 0 | 0
|  |  | 0 | 0 | 0% | 0 | 0
|  |  | 0 | 0 | 0% | 0 | 0
|  |  | 0 | 0 | 0% | 0 | 0
|  |  | 0 | 0 | 0% | 0 | 0
|  |  | 0 | 0 | 0% | 0 | 0
|  |  | 0 | 0 | 0% | 0 | 0

## Scenario 9
Case | Victim | Aggressor | Company | antenna cofiguration | grid shift | gNB Tx power | enhanced NF or not | Victim WITH Aggressor ACI compared to Vctim WITHOUT ACI | [19 empty] | Aggressor baseline | Victim WITH baseline ACI compared to Victim WITHOUT ACI |  |  |  | Victim WITH aggressor ACI Degradation compared to Victim WITH baseline ACI
[8 empty] | SINR degradation @5% in dB |  |  |  |  | SINR degradation @50% in dB |  |  |  |  | TP degradation @5% in % |  |  |  |  | TP degradation @Mean in % | [5 empty] | SINR deg @5% dB | SINR deg @50% dB | TP deg @5% % | TP deg @Mean % | SINR degradation @5% in dB (auto-generate) |  |  |  |  | SINR degradation @50% in dB (auto-generate) |  |  |  |  | TP degradation @5% in % (auto-generate) |  |  |  |  | TP degradation @Mean in % (auto-generate)
[8 empty] | Relative ACIR | +2 dB | +4 dB | +6 dB | +8 dB | Relative ACIR | +2 dB | +4 dB | +6 dB | +8 dB | Relative ACIR | +2 dB | +4 dB | +6 dB | +8 dB | Relative ACIR | +2 dB | +4 dB | +6 dB | +8 dB | [5 empty] | Relative ACIR | +2 dB | +4 dB | +6 dB | +8 dB | Relative ACIR | +2 dB | +4 dB | +6 dB | +8 dB | Relative ACIR | +2 dB | +4 dB | +6 dB | +8 dB | Relative ACIR | +2 dB | +4 dB | +6 dB | +8 dB
1 | NR TDD DL | SBFD (DU) | Samsung SBFD Ant 2 | 2 | 199% | 24 | no | 0.7822 | 0.5484 | 0.3494 | 0.1913 | 0.1143 | 0.9837 | 0.7991 | 0.6417 | 0.5388 | 0.4502 | 5.4051 | 3.7945 | 2.4197 | 1.326 | 0.7924 | 1.7711 | 1.36 | 1.0455 | 0.8058 | 0.6239 | NR TDD DL | 1.0038 | 0.9866 | 6.9807 | 2.031 | -0.2216 | -0.4554 | -0.6544 | -0.8125 | -0.8895 | -0.0029 | -0.1875 | -0.3449 | -0.4478 | -0.5364 | -1.6938 | -3.4253 | -4.9033 | -6.0791 | -6.6527 | -0.26529 | -0.68491 | -1.0059 | -1.2506 | -1.4363
|  |  | Samsung SBFD Ant 1 | 1 | 199% | 21 | no | 0.3693 |  |  |  |  | 0.0834 |  |  |  |  | 2.5595 |  |  |  |  | 1.34 | [5 empty] | 1.0038 | 0.9866 | 6.9807 | 2.031 | -0.6345 |  |  |  |  | -0.9032 |  |  |  |  | -4.753 |  |  |  |  | -0.70533
|  |  | ZTE | 1 or 2 | 80% note: % is necessary | 38 note: without unit | yes or no | 0.74279 | 0.47796 | 0.34975 | 0.26228 | 0.17899 | 0.88281 | 0.69211 | 0.53954 | 0.4115 | 0.33633 | 5.3711 | 3.4364 | 2.5109 | 1.885 | 1.2558 | 1.4095 | 1.0763 | 0.82254 | 0.62968 | 0.48128 |  | 0.74174 | 0.78717 | 5.3562 | 1.3479 | 0.0010507 | -0.26377 | -0.39199 | -0.47945 | -0.56275 | 0.095643 | -0.095052 | -0.24763 | -0.37567 | -0.45084 | 0.015832 | -2.0284 | -3.0063 | -3.6676 | -4.3324 | 0.062517 | -0.27529 | -0.53249 | -0.72799 | -0.87842
|  |  | Qualcomm | [25 empty] | 0.0282 | 0.7409 | 0.2913 | 2.1502 | 0.02 |  |  |  |  | 0.25 |  |  |  |  | 0.19 |  |  |  |  | 0.29
|  |  | … | [29 empty] | 0 | 0 | 0 | 0 | 0 | 0 | 0 | 0 | 0 | 0 | 0 | 0 | 0 | 0 | 0 | 0 | 0 | 0 | 0 | 0
[33 empty] | 0 | 0 | 0 | 0 | 0 | 0 | 0 | 0 | 0 | 0 | 0 | 0 | 0 | 0 | 0 | 0 | 0 | 0 | 0 | 0
[33 empty] | 0 | 0 | 0 | 0 | 0 | 0 | 0 | 0 | 0 | 0 | 0 | 0 | 0 | 0 | 0 | 0 | 0 | 0 | 0 | 0
[33 empty] | 0 | 0 | 0 | 0 | 0 | 0 | 0 | 0 | 0 | 0 | 0 | 0 | 0 | 0 | 0 | 0 | 0 | 0 | 0 | 0
[33 empty] | 0 | 0 | 0 | 0 | 0 | 0 | 0 | 0 | 0 | 0 | 0 | 0 | 0 | 0 | 0 | 0 | 0 | 0 | 0 | 0
[33 empty] | 0 | 0 | 0 | 0 | 0 | 0 | 0 | 0 | 0 | 0 | 0 | 0 | 0 | 0 | 0 | 0 | 0 | 0 | 0 | 0
[33 empty] | 0 | 0 | 0 | 0 | 0 | 0 | 0 | 0 | 0 | 0 | 0 | 0 | 0 | 0 | 0 | 0 | 0 | 0 | 0 | 0
[33 empty] | 0 | 0 | 0 | 0 | 0 | 0 | 0 | 0 | 0 | 0 | 0 | 0 | 0 | 0 | 0 | 0 | 0 | 0 | 0 | 0
[33 empty] | 0 | 0 | 0 | 0 | 0 | 0 | 0 | 0 | 0 | 0 | 0 | 0 | 0 | 0 | 0 | 0 | 0 | 0 | 0 | 0
[33 empty] | 0 | 0 | 0 | 0 | 0 | 0 | 0 | 0 | 0 | 0 | 0 | 0 | 0 | 0 | 0 | 0 | 0 | 0 | 0 | 0
[33 empty] | 0 | 0 | 0 | 0 | 0 | 0 | 0 | 0 | 0 | 0 | 0 | 0 | 0 | 0 | 0 | 0 | 0 | 0 | 0 | 0
[33 empty] | 0 | 0 | 0 | 0 | 0 | 0 | 0 | 0 | 0 | 0 | 0 | 0 | 0 | 0 | 0 | 0 | 0 | 0 | 0 | 0
2 | NR TDD UL | SBFD (DU) | Samsung SBFD Ant 2 | 2 | 199% | 24 | no | 1.1721 | 0.7336 | 0.6619 | 0.5127 | 0.4462 | 0.0706 | 0.0526 | 0.0414 | 0.03 | 0.0223 | 9.9747 | 6.3432 | 5.7548 | 4.4239 | 3.8678 | 1.538 | 1.1146 | 0.9265 | 0.6683 | 0.5876 | NR TDD UL | 0.287 | 0.0357 | 2.4826 | 0.5997 | 0.8851 | 0.4466 | 0.3749 | 0.2257 | 0.1592 | 0.0349 | 0.0169 | 0.0057 | -0.0057 | -0.0134 | 7.6828 | 3.9589 | 3.3555 | 1.9907 | 1.4205 | 0.94396 | 0.51801 | 0.32877 | 0.069014 | -0.012173
|  |  | Samsung SBFD Ant 1 | 1 | 199% | 21 | no | 0.647 | 0.4392 | 0.336 | 0.2277 | 0.1369 | 0.0619 | 0.0464 | 0.0346 | 0.0268 | 0.0202 | 5.559 | 3.8017 | 2.918 | 1.9598 | 1.1993 | 1.1042 | 0.8307 | 0.6257 | 0.4764 | 0.336 |  | 0.287 | 0.0357 | 2.4826 | 0.5997 | 0.36 | 0.1522 | 0.049 | -0.0593 | -0.1501 | 0.0262 | 0.0107 | -0.0011 | -0.0089 | -0.0155 | 3.1547 | 1.3527 | 0.44648 | -0.53611 | -1.316 | 0.50754 | 0.23239 | 0.026157 | -0.12404 | -0.26529
|  |  | ZTE | 1 or 2 | 80% note: % is necessary | 38 note: without unit | yes or no | [25 empty] | 0 | 0 | 0 | 0 | 0 | 0 | 0 | 0 | 0 | 0 | 0 | 0 | 0 | 0 | 0 | 0 | 0 | 0 | 0 | 0
|  |  | Qualcomm | 0 | 0% | 0 | 0 | [21 empty] | 0.0059 | 0.0135 | 0.0695 | 0.0614 | 0 |  |  |  |  | 0.01 |  |  |  |  | 0.01 |  |  |  |  | 0.06
|  |  | … | 0 | 0% | 0 | 0 | [25 empty] | 0 | 0 | 0 | 0 | 0 | 0 | 0 | 0 | 0 | 0 | 0 | 0 | 0 | 0 | 0 | 0 | 0 | 0 | 0 | 0
|  |  | 0 | 0 | 0% | 0 | 0 | [25 empty] | 0 | 0 | 0 | 0 | 0 | 0 | 0 | 0 | 0 | 0 | 0 | 0 | 0 | 0 | 0 | 0 | 0 | 0 | 0 | 0
|  |  | 0 | 0 | 0% | 0 | 0 | [25 empty] | 0 | 0 | 0 | 0 | 0 | 0 | 0 | 0 | 0 | 0 | 0 | 0 | 0 | 0 | 0 | 0 | 0 | 0 | 0 | 0
|  |  | 0 | 0 | 0% | 0 | 0 | [25 empty] | 0 | 0 | 0 | 0 | 0 | 0 | 0 | 0 | 0 | 0 | 0 | 0 | 0 | 0 | 0 | 0 | 0 | 0 | 0 | 0
|  |  | 0 | 0 | 0% | 0 | 0 | [25 empty] | 0 | 0 | 0 | 0 | 0 | 0 | 0 | 0 | 0 | 0 | 0 | 0 | 0 | 0 | 0 | 0 | 0 | 0 | 0 | 0
|  |  | 0 | 0 | 0% | 0 | 0 | [25 empty] | 0 | 0 | 0 | 0 | 0 | 0 | 0 | 0 | 0 | 0 | 0 | 0 | 0 | 0 | 0 | 0 | 0 | 0 | 0 | 0
|  |  | 0 | 0 | 0% | 0 | 0 | [25 empty] | 0 | 0 | 0 | 0 | 0 | 0 | 0 | 0 | 0 | 0 | 0 | 0 | 0 | 0 | 0 | 0 | 0 | 0 | 0 | 0
|  |  | 0 | 0 | 0% | 0 | 0 | [25 empty] | 0 | 0 | 0 | 0 | 0 | 0 | 0 | 0 | 0 | 0 | 0 | 0 | 0 | 0 | 0 | 0 | 0 | 0 | 0 | 0
|  |  | 0 | 0 | 0% | 0 | 0 | [25 empty] | 0 | 0 | 0 | 0 | 0 | 0 | 0 | 0 | 0 | 0 | 0 | 0 | 0 | 0 | 0 | 0 | 0 | 0 | 0 | 0
|  |  | 0 | 0 | 0% | 0 | 0 | [25 empty] | 0 | 0 | 0 | 0 | 0 | 0 | 0 | 0 | 0 | 0 | 0 | 0 | 0 | 0 | 0 | 0 | 0 | 0 | 0 | 0
|  |  | 0 | 0 | 0% | 0 | 0 | [25 empty] | 0 | 0 | 0 | 0 | 0 | 0 | 0 | 0 | 0 | 0 | 0 | 0 | 0 | 0 | 0 | 0 | 0 | 0 | 0 | 0
|  |  | 0 | 0 | 0% | 0 | 0 | [25 empty] | 0 | 0 | 0 | 0 | 0 | 0 | 0 | 0 | 0 | 0 | 0 | 0 | 0 | 0 | 0 | 0 | 0 | 0 | 0 | 0
3 | SBFD (UL) | NR TDD DL | Samsung SBFD Ant 2 | 2 | 199% | 24 | no | 0.9582 | 0.7495 | 0.5591 | 0.5824 | 0.4584 | 0.0238 | 0.0186 | 0.014 | 0.0108 | 0.0081 | 8.236 | 6.4405 | 4.8181 | 4.9934 | 3.9322 | 1.0518 | 0.7924 | 0.5726 | 0.5114 | 0.3754 | Optional: Legacy DL -> Legacy UL | 0.9219 | 0.0389 | 8.0237 | 1.1817
|  |  | Samsung SBFD Ant 1 | 1 | 199% | 21 | no | 0.5597 | 0.369 | 0.2945 | 0.1569 | 0.0965 | 0.0321 | 0.0238 | 0.0181 | 0.0141 | 0.0104 | 5.1628 | 3.4103 | 2.76 | 1.4548 | 0.8983 | 0.6993 | 0.5026 | 0.3948 | 0.2969 | 0.2557 |  | 0.9219 | 0.0389 | 8.0237 | 1.1817
|  |  | ZTE | 1 or 2 | 80% note: % is necessary | 38 note: without unit | yes or no | 0.58735 | 0.45457 | 0.35261 | 0.26227 | 0.17978 | 0.013353 | 0.011064 | 0.0093681 | 0.0074796 | 0.0060206 | 5.3508 | 4.1239 | 3.1895 | 2.4102 | 1.7193 | 0.095073 | 0.078783 | 0.066705 | 0.053258 | 0.042869
|  |  | Qualcomm | 0 | 0% | 0 | 0
|  |  | … | 0 | 0% | 0 | 0
|  |  | 0 | 0 | 0% | 0 | 0
|  |  | 0 | 0 | 0% | 0 | 0
|  |  | 0 | 0 | 0% | 0 | 0
|  |  | 0 | 0 | 0% | 0 | 0
|  |  | 0 | 0 | 0% | 0 | 0
|  |  | 0 | 0 | 0% | 0 | 0
|  |  | 0 | 0 | 0% | 0 | 0
|  |  | 0 | 0 | 0% | 0 | 0
|  |  | 0 | 0 | 0% | 0 | 0
|  |  | 0 | 0 | 0% | 0 | 0
|  |  | 0 | 0 | 0% | 0 | 0
| SBFD (DL) | NR TDD DL | Samsung SBFD Ant 2 | 2 | 199% | 24 | no | 0.9931 | 0.6993 | 0.5091 | 0.2547 | 0.1642 | 1.0357 | 0.8196 | 0.6276 | 0.4817 | 0.3864 | 6.9619 | 4.9256 | 3.5924 | 1.8088 | 1.1686 | 2.1776 | 1.6474 | 1.1887 | 0.8862 | 0.6635 | Optional: Legacy UL -> Legacy DL | 0.0778 | 0.2499 | 0.5425 | 0.293
|  |  | Samsung SBFD Ant 1 | 1 | 199% | 21 | no | 1.6175 | 1.1444 | 0.7484 | 0.5764 | 0.3899 | 1.1032 | 0.8112 | 0.6104 | 0.5096 | 0.3394 | 13.3264 | 9.466 | 6.2296 | 4.7851 | 3.2316 | 3.6355 | 2.8179 | 2.0767 | 1.5854 | 1.1693 |  | 0.0778 | 0.2499 | 0.5425 | 0.293
|  |  | ZTE | 1 or 2 | 80% note: % is necessary | 38 note: without unit | yes or no | 0.11244 | 0.096413 | 0.085255 | 0.051481 | 0.027341 | 0.1682 | 0.12986 | 0.10489 | 0.092833 | 0.069528 | 0.85665 | 0.72353 | 0.69087 | 0.45597 | 0.28324 | 0.23757 | 0.17815 | 0.13301 | 0.098676 | 0.07241
|  |  | Qualcomm | 0 | 0% | 0 | 0 | [21 empty] | 0.1556 | 0.1836 | 1.5914 | 0.4899
|  |  | … | 0 | 0% | 0 | 0
|  |  | 0 | 0 | 0% | 0 | 0
|  |  | 0 | 0 | 0% | 0 | 0
|  |  | 0 | 0 | 0% | 0 | 0
|  |  | 0 | 0 | 0% | 0 | 0
|  |  | 0 | 0 | 0% | 0 | 0
|  |  | 0 | 0 | 0% | 0 | 0
|  |  | 0 | 0 | 0% | 0 | 0
|  |  | 0 | 0 | 0% | 0 | 0
|  |  | 0 | 0 | 0% | 0 | 0
|  |  | 0 | 0 | 0% | 0 | 0
|  |  | 0 | 0 | 0% | 0 | 0
4 | SBFD (UL) | NR TDD UL | Samsung SBFD Ant 2 | 2 | 199% | 24 | no | 0.4362 |  |  |  |  | 0.022 |  |  |  |  | 3.7519 |  |  |  |  | 0.5822
|  |  | Samsung SBFD Ant 1 | 1 | 199% | 21 | no | 0.22 |  |  |  |  | 0.0347 |  |  |  |  | 2.0217 |  |  |  |  | 0.4904
|  |  | ZTE | 1 or 2 | 80% note: % is necessary | 38 note: without unit | yes or no
|  |  | Qualcomm | 0 | 0% | 0 | 0
|  |  | … | 0 | 0% | 0 | 0
|  |  | 0 | 0 | 0% | 0 | 0
|  |  | 0 | 0 | 0% | 0 | 0
|  |  | 0 | 0 | 0% | 0 | 0
|  |  | 0 | 0 | 0% | 0 | 0
|  |  | 0 | 0 | 0% | 0 | 0
|  |  | 0 | 0 | 0% | 0 | 0
|  |  | 0 | 0 | 0% | 0 | 0
|  |  | 0 | 0 | 0% | 0 | 0
|  |  | 0 | 0 | 0% | 0 | 0
|  |  | 0 | 0 | 0% | 0 | 0
|  |  | 0 | 0 | 0% | 0 | 0
| SBFD (DL) | NR TDD UL | Samsung SBFD Ant 2 | 2 | 199% | 24 | no | 0.059 |  |  |  |  | 0.2192 |  |  |  |  | 0.4216 |  |  |  |  | 0.2706
|  |  | Samsung SBFD Ant 1 | 1 | 199% | 21 | no | 0.0977 |  |  |  |  | 0.2248 |  |  |  |  | 0.8206 |  |  |  |  | 0.5864
|  |  | ZTE | 1 or 2 | 80% note: % is necessary | 38 note: without unit | yes or no
|  |  | Qualcomm | 0 | 0% | 0 | 0
|  |  | … | 0 | 0% | 0 | 0
|  |  | 0 | 0 | 0% | 0 | 0
|  |  | 0 | 0 | 0% | 0 | 0
|  |  | 0 | 0 | 0% | 0 | 0
|  |  | 0 | 0 | 0% | 0 | 0
|  |  | 0 | 0 | 0% | 0 | 0
|  |  | 0 | 0 | 0% | 0 | 0
|  |  | 0 | 0 | 0% | 0 | 0
|  |  | 0 | 0 | 0% | 0 | 0
|  |  | 0 | 0 | 0% | 0 | 0
|  |  | 0 | 0 | 0% | 0 | 0
|  |  | 0 | 0 | 0% | 0 | 0

## Scenario 7 (Down-selected)
Case | Victim | Aggressor | Company | antenna cofiguration | grid shift | gNB Tx power | enhanced NF or not | Victim WITH Aggressor ACI compared to Vctim WITHOUT ACI | [19 empty] | Aggressor baseline | Victim WITH baseline ACI compared to Victim WITHOUT ACI |  |  |  | Victim WITH aggressor ACI Degradation compared to Victim WITH baseline ACI
[8 empty] | SINR degradation @5% in dB |  |  |  |  | SINR degradation @50% in dB |  |  |  |  | TP degradation @5% in % |  |  |  |  | TP degradation @Mean in % | [5 empty] | SINR deg @5% dB | SINR deg @50% dB | TP deg @5% % | TP deg @Mean % | SINR degradation @5% in dB (auto-generate) |  |  |  |  | SINR degradation @50% in dB (auto-generate) |  |  |  |  | TP degradation @5% in % (auto-generate) |  |  |  |  | TP degradation @Mean in % (auto-generate)
[8 empty] | Relative ACIR | +2 dB | +4 dB | +6 dB | +8 dB | Relative ACIR | +2 dB | +4 dB | +6 dB | +8 dB | Relative ACIR | +2 dB | +4 dB | +6 dB | +8 dB | Relative ACIR | +2 dB | +4 dB | +6 dB | +8 dB | [5 empty] | Relative ACIR | +2 dB | +4 dB | +6 dB | +8 dB | Relative ACIR | +2 dB | +4 dB | +6 dB | +8 dB | Relative ACIR | +2 dB | +4 dB | +6 dB | +8 dB | Relative ACIR | +2 dB | +4 dB | +6 dB | +8 dB
1 | NR TDD DL | SBFD (DU) | Ericsson | 1 or 2 | 100% note: % is necessary | 46 note: without unit | yes or no | [20 empty] | NR TDD DL | 0.8 | 0.8 | 9.5 | 2.1 | 0.47 | 0.29 | 0.28 |  |  | 0.23 | 0.17 | 0.11 |  |  | 5.5 | 3.4 | 3.3 |  |  | 0.79 | 0.6 | 0.4
|  |  | Ericsson with TRP 40dBm 10% Gridshift | 1 or 2 | 80% note: % is necessary | 46 note: without unit | yes or no | [21 empty] | 0.15 | 2.8 | 1.5 | 3.3
|  |  | CableLabs 100% grid offset | 1 or 2 | 80% note: % is necessary | 38 note: without unit | yes or no | 0.19156 | 0.095155 | 0.06366 | 0.037162 | 0.022049 | 0.23034 | 0.16209 | 0.12526 | 0.075339 | 0.062364 | N/A | N/A | N/A | N/A | N/A | 0.83595 | 0.59423 | 0.41615 | 0.28757 | 0.1974 |  | 3.7535e-05 | 0.073794 | N/A | 0.32099 | 0.19152 | 0.095117 | 0.063622 | 0.037124 | 0.022012 | 0.15655 | 0.088299 | 0.051461 | 0.0015445 | -0.01143 | #VALUE! | #VALUE! | #VALUE! | #VALUE! | #VALUE! | 0.51662 | 0.27412 | 0.095466 | -0.033529 | -0.12399
|  |  | CableLabs 50% grid offset | [29 empty] | 0 | 0 | 0 | 0 | 0 | 0 | 0 | 0 | 0 | 0 | 0 | 0 | 0 | 0 | 0 | 0 | 0 | 0 | 0 | 0
|  |  | CableLabs 25% grid offset | [29 empty] | 0 | 0 | 0 | 0 | 0 | 0 | 0 | 0 | 0 | 0 | 0 | 0 | 0 | 0 | 0 | 0 | 0 | 0 | 0 | 0
|  |  | CableLabs 10% grid offset | [29 empty] | 0 | 0 | 0 | 0 | 0 | 0 | 0 | 0 | 0 | 0 | 0 | 0 | 0 | 0 | 0 | 0 | 0 | 0 | 0 | 0
[33 empty] | 0 | 0 | 0 | 0 | 0 | 0 | 0 | 0 | 0 | 0 | 0 | 0 | 0 | 0 | 0 | 0 | 0 | 0 | 0 | 0
[33 empty] | 0 | 0 | 0 | 0 | 0 | 0 | 0 | 0 | 0 | 0 | 0 | 0 | 0 | 0 | 0 | 0 | 0 | 0 | 0 | 0
[33 empty] | 0 | 0 | 0 | 0 | 0 | 0 | 0 | 0 | 0 | 0 | 0 | 0 | 0 | 0 | 0 | 0 | 0 | 0 | 0 | 0
[33 empty] | 0 | 0 | 0 | 0 | 0 | 0 | 0 | 0 | 0 | 0 | 0 | 0 | 0 | 0 | 0 | 0 | 0 | 0 | 0 | 0
[33 empty] | 0 | 0 | 0 | 0 | 0 | 0 | 0 | 0 | 0 | 0 | 0 | 0 | 0 | 0 | 0 | 0 | 0 | 0 | 0 | 0
[33 empty] | 0 | 0 | 0 | 0 | 0 | 0 | 0 | 0 | 0 | 0 | 0 | 0 | 0 | 0 | 0 | 0 | 0 | 0 | 0 | 0
[33 empty] | 0 | 0 | 0 | 0 | 0 | 0 | 0 | 0 | 0 | 0 | 0 | 0 | 0 | 0 | 0 | 0 | 0 | 0 | 0 | 0
[33 empty] | 0 | 0 | 0 | 0 | 0 | 0 | 0 | 0 | 0 | 0 | 0 | 0 | 0 | 0 | 0 | 0 | 0 | 0 | 0 | 0
[33 empty] | 0 | 0 | 0 | 0 | 0 | 0 | 0 | 0 | 0 | 0 | 0 | 0 | 0 | 0 | 0 | 0 | 0 | 0 | 0 | 0
[33 empty] | 0 | 0 | 0 | 0 | 0 | 0 | 0 | 0 | 0 | 0 | 0 | 0 | 0 | 0 | 0 | 0 | 0 | 0 | 0 | 0
2 | NR TDD UL | SBFD (DU) | Ericsson | 1 or 2 | 100% note: % is necessary | 46 note: without unit | yes or no | [19 empty] | - | NR TDD UL | 0.3 | 0.07 | 3.2 | 0.8 | 1.19 | 1 | 0.97 | 0.86 |  | 0.2 | 0.18 | 0.14 | 0.12 |  | 12.5 | 11.4 | 10.3 | 9.1 |  | 2.4 | 2.1 | 1.77 | 1.55
|  |  | Ericsson with TRP 40dBm 10% Gridshift | 1 or 2 | 80% note: % is necessary | 46 note: without unit | yes or no | [21 empty] | 0.04 | 0.08 | 0.44 | 0.47 | 9.7 | 9.5 | 9.5 | 9.5 |  | 1.3 | 1.2 | 1.1 | 0.98 |  | 75 | 75 | 75 | 75 |  | 15.1 | 14.5 | 13.1 | 12.4
|  |  | CableLabs 100% grid offset | 1 or 2 | 80% note: % is necessary | 38 note: without unit | yes or no | 0.013902 | 0.0087811 | 0.0055444 | 0.0034999 | 0.0022089 | 0.014514 | 0.0010187 | 0.00010916 | 7.6719e-05 | 4.8406e-05 | N/A | N/A | N/A | N/A | N/A | 0.2511 | 0.17563 | 0.12117 | 0.082557 | 0.055654 |  | 0.0091844 | 0.0086687 | N/A | 0.15808 | 0.0047171 | -0.0004033 | -0.00364 | -0.0056845 | -0.0069755 | 0.0058453 | -0.0076501 | -0.0085596 | -0.008592 | -0.0086203 | #VALUE! | #VALUE! | #VALUE! | #VALUE! | #VALUE! | 0.093168 | 0.017585 | -0.036965 | -0.07564 | -0.10258
|  |  | CableLabs 50% grid offset | 0 | 0% | 0 | 0 | 0.14063 | 0.12882 | 0.10314 | 0.049642 | 0.024711 | 0.034883 | 0.018702 | 0.017283 | 0.013071 | 0.012595 | N/A | N/A | N/A | N/A | N/A | 0.6616 | 0.47635 | 0.33992 | 0.24115 | 0.1695 |  | 0.12805 | 0.01037 | N/A | 0.11124 | 0.012586 | 0.0007681 | -0.024906 | -0.078405 | -0.10334 | 0.024514 | 0.0083319 | 0.0069134 | 0.0027011 | 0.0022252 | #VALUE! | #VALUE! | #VALUE! | #VALUE! | #VALUE! | 0.55097 | 0.36552 | 0.22894 | 0.13006 | 0.058329
|  |  | CableLabs 25% grid offset | 0 | 0% | 0 | 0 | 0.098437 | 0.052061 | 0.024544 | 0.011693 | 0.0098146 | 0.11695 | 0.078889 | 0.055992 | 0.040244 | 0.032482 | N/A | N/A | N/A | N/A | N/A | 1.6094 | 1.2378 | 0.94528 | 0.71431 | 0.53559 |  | 0.00080824 | 0.0047972 | N/A | 0.10323 | 0.097629 | 0.051253 | 0.023736 | 0.010885 | 0.0090064 | 0.11215 | 0.074092 | 0.051195 | 0.035447 | 0.027685 | #VALUE! | #VALUE! | #VALUE! | #VALUE! | #VALUE! | 1.5077 | 1.1357 | 0.84292 | 0.61171 | 0.43281
|  |  | CableLabs 10% grid offset | 0 | 0% | 0 | 0 | 0.68254 | 0.55798 | 0.40667 | 0.21763 | 0.16308 | 0.5146 | 0.37327 | 0.23244 | 0.20555 | 0.17268 | N/A | N/A | N/A | N/A | N/A | 4.2125 | 3.3303 | 2.6066 | 2.0089 | 1.5321 |  | 0.017447 | 0.010176 | N/A | 0.086797 | 0.66509 | 0.54054 | 0.38922 | 0.20019 | 0.14564 | 0.50442 | 0.3631 | 0.22227 | 0.19538 | 0.16251 | #VALUE! | #VALUE! | #VALUE! | #VALUE! | #VALUE! | 4.1293 | 3.2463 | 2.522 | 1.9238 | 1.4466
|  |  | 0 | 0 | 0% | 0 | 0 | [25 empty] | 0 | 0 | 0 | 0 | 0 | 0 | 0 | 0 | 0 | 0 | 0 | 0 | 0 | 0 | 0 | 0 | 0 | 0 | 0 | 0
|  |  | 0 | 0 | 0% | 0 | 0 | [25 empty] | 0 | 0 | 0 | 0 | 0 | 0 | 0 | 0 | 0 | 0 | 0 | 0 | 0 | 0 | 0 | 0 | 0 | 0 | 0 | 0
|  |  | 0 | 0 | 0% | 0 | 0 | [25 empty] | 0 | 0 | 0 | 0 | 0 | 0 | 0 | 0 | 0 | 0 | 0 | 0 | 0 | 0 | 0 | 0 | 0 | 0 | 0 | 0
|  |  | 0 | 0 | 0% | 0 | 0 | [25 empty] | 0 | 0 | 0 | 0 | 0 | 0 | 0 | 0 | 0 | 0 | 0 | 0 | 0 | 0 | 0 | 0 | 0 | 0 | 0 | 0
|  |  | 0 | 0 | 0% | 0 | 0 | [25 empty] | 0 | 0 | 0 | 0 | 0 | 0 | 0 | 0 | 0 | 0 | 0 | 0 | 0 | 0 | 0 | 0 | 0 | 0 | 0 | 0
|  |  | 0 | 0 | 0% | 0 | 0 | [25 empty] | 0 | 0 | 0 | 0 | 0 | 0 | 0 | 0 | 0 | 0 | 0 | 0 | 0 | 0 | 0 | 0 | 0 | 0 | 0 | 0
|  |  | 0 | 0 | 0% | 0 | 0 | [25 empty] | 0 | 0 | 0 | 0 | 0 | 0 | 0 | 0 | 0 | 0 | 0 | 0 | 0 | 0 | 0 | 0 | 0 | 0 | 0 | 0
|  |  | 0 | 0 | 0% | 0 | 0 | [25 empty] | 0 | 0 | 0 | 0 | 0 | 0 | 0 | 0 | 0 | 0 | 0 | 0 | 0 | 0 | 0 | 0 | 0 | 0 | 0 | 0
|  |  | 0 | 0 | 0% | 0 | 0 | [25 empty] | 0 | 0 | 0 | 0 | 0 | 0 | 0 | 0 | 0 | 0 | 0 | 0 | 0 | 0 | 0 | 0 | 0 | 0 | 0 | 0
|  |  | 0 | 0 | 0% | 0 | 0 | [25 empty] | 0 | 0 | 0 | 0 | 0 | 0 | 0 | 0 | 0 | 0 | 0 | 0 | 0 | 0 | 0 | 0 | 0 | 0 | 0 | 0
3 | SBFD (UL) | NR TDD DL | Ericsson | 1 or 2 | 100% note: % is necessary | 46 note: without unit | yes or no | 0.499 | 0.5 | 0.28 | 0.27 |  | 0.09 | 0.09 | 0.07 | 0.05 |  | 6 | 5.6 | 3.2 | 3.1 |  | 1.38 | 1.26 | 0.97 | 0.7 |  | Optional: Legacy DL -> Legacy UL
|  |  | Ericsson with TRP 40dBm 10% Gridshift | 1 or 2 | 80% note: % is necessary | 46 note: without unit | yes or no | 9.7 | 8.3 | 7.8 | 7 |  | 1.3 | 1.2 | 1.1 | 1 |  | 80.3 | 74.3 | 71.5 | 66.7 |  | 13.8 | 12.6 | 11.6 | 10.7
|  |  | CableLabs 100% grid offset | 1 or 2 | 80% note: % is necessary | 38 note: without unit | yes or no | 0.11363 | 0.11336 | 0.11319 | 0.018741 | 0.00044689 | 0.086918 | 0.071385 | 0.03671 | 0.028136 | 0.027214 | N/A | N/A | N/A | N/A | N/A | 0.53011 | 0.37849 | 0.26477 | 0.18437 | 0.12946
|  |  | CableLabs 50% grid offset | 0 | 0% | 0 | 0 | 0.081335 | 0.036761 | 0.030912 | 0.021739 | 0.013719 | 0.21073 | 0.14212 | 0.11012 | 0.079053 | 0.063066 | N/A | N/A | N/A | N/A | N/A | 2.3177 | 1.7582 | 1.3365 | 1.0013 | 0.74513
|  |  | CableLabs 25% grid offset | 0 | 0% | 0 | 0 | 0.49587 | 0.37588 | 0.26308 | 0.24797 | 0.19079 | 0.71488 | 0.51816 | 0.38047 | 0.30181 | 0.2142 | N/A | N/A | N/A | N/A | N/A | 5.7073 | 4.5835 | 3.6527 | 2.8834 | 2.2532
|  |  | CableLabs 10% grid offset | 0 | 0% | 0 | 0 | 2.2325 | 1.8907 | 1.5338 | 1.1925 | 0.90423 | 1.5025 | 1.2689 | 0.92523 | 0.69538 | 0.5374 | N/A | N/A | N/A | N/A | N/A | 12.2722 | 10.2482 | 8.502 | 7.0053 | 5.7047
|  |  | 0 | 0 | 0% | 0 | 0
|  |  | 0 | 0 | 0% | 0 | 0
|  |  | 0 | 0 | 0% | 0 | 0
|  |  | 0 | 0 | 0% | 0 | 0
|  |  | 0 | 0 | 0% | 0 | 0
|  |  | 0 | 0 | 0% | 0 | 0
|  |  | 0 | 0 | 0% | 0 | 0
|  |  | 0 | 0 | 0% | 0 | 0
|  |  | 0 | 0 | 0% | 0 | 0
|  |  | 0 | 0 | 0% | 0 | 0
| SBFD (DL) | NR TDD DL | Ericsson | 1 or 2 | 100% note: % is necessary | 46 note: without unit | yes or no | 0.8 | 0.6 | 0.4 |  |  | 0.7 | 0.6 | 0.4 |  |  | 9 | 7 | 5 |  |  | 1.9 | 1.5 | 1 |  | - | Optional: Legacy UL -> Legacy DL
|  |  | Ericsson with TRP 40dBm 10% Gridshift | 1 or 2 | 80% note: % is necessary | 46 note: without unit | yes or no | 0.37 | 0.21 | 0.11 |  |  | 2.2 | 1.8 | 1.3 |  |  | 3.9 | 2.3 | 1.2 |  |  | 3 | 2.1 | 1.3
|  |  | CableLabs 100% grid offset | 1 or 2 | 80% note: % is necessary | 38 note: without unit | yes or no | 3.3953e-06 | 2.1423e-06 | 1.3517e-06 | 8.5287e-07 | 5.3812e-07 | 0.028471 | 0.01685 | 0.016834 | 0.009854 | 0.0055508 | 0 | 0 | 0 | 0 | 0 | 0.0042038 | 0.0024888 | 0.0024864 | 0.0014558 | 0.0008201
|  |  | CableLabs 50% grid offset | 0 | 0% | 0 | 0
|  |  | CableLabs 25% grid offset | 0 | 0% | 0 | 0
|  |  | CableLabs 10% grid offset | 0 | 0% | 0 | 0
|  |  | 0 | 0 | 0% | 0 | 0
|  |  | 0 | 0 | 0% | 0 | 0
|  |  | 0 | 0 | 0% | 0 | 0
|  |  | 0 | 0 | 0% | 0 | 0
|  |  | 0 | 0 | 0% | 0 | 0
|  |  | 0 | 0 | 0% | 0 | 0
|  |  | 0 | 0 | 0% | 0 | 0
|  |  | 0 | 0 | 0% | 0 | 0
|  |  | 0 | 0 | 0% | 0 | 0
|  |  | 0 | 0 | 0% | 0 | 0
4 | SBFD (UL) | NR TDD UL | Ericsson | 1 or 2 | 100% note: % is necessary | 46 note: without unit | yes or no | 0.28 | 0.14 | 0.1 |  |  | 0.06 | 0.05 | 0.04 |  |  | 3.2 | 1.6 | 1.2 |  |  | 0.78 | 0.56 | 0.38
|  |  | Ericsson with TRP 40dBm 10% Gridshift | 1 or 2 | 80% note: % is necessary | 46 note: without unit | yes or no
|  |  | CableLabs 100% grid offset | 1 or 2 | 80% note: % is necessary | 38 note: without unit | yes or no | 0.027855 | 0.026085 | 0.024968 | 0.02288 | 0.012601 | 0.017509 | 0.0090247 | 0.0087835 | 0.0085252 | 0.0064693 | 0 | 0 | 0 | 0 | 0 | 1.1156 | 1.1155 | 1.1155 | 1.1155 | 1.1155
|  |  | CableLabs 50% grid offset | 0 | 0% | 0 | 0
|  |  | CableLabs 25% grid offset | 0 | 0% | 0 | 0
|  |  | CableLabs 10% grid offset | 0 | 0% | 0 | 0
|  |  | 0 | 0 | 0% | 0 | 0
|  |  | 0 | 0 | 0% | 0 | 0
|  |  | 0 | 0 | 0% | 0 | 0
|  |  | 0 | 0 | 0% | 0 | 0
|  |  | 0 | 0 | 0% | 0 | 0
|  |  | 0 | 0 | 0% | 0 | 0
|  |  | 0 | 0 | 0% | 0 | 0
|  |  | 0 | 0 | 0% | 0 | 0
|  |  | 0 | 0 | 0% | 0 | 0
|  |  | 0 | 0 | 0% | 0 | 0
| SBFD (DL) | NR TDD UL | Ericsson | 1 or 2 | 100% note: % is necessary | 46 note: without unit | yes or no | 0.12 | 0.05 | 0.03 |  |  | 0.12 | 0.11 | 0.08 |  |  | 1.5 | 0.6 | 0.4 |  |  | 0.37 | 0.29 | 0.2
|  |  | Ericsson with TRP 40dBm 10% Gridshift | 1 or 2 | 80% note: % is necessary | 46 note: without unit | yes or no
|  |  | CableLabs 100% grid offset | 1 or 2 | 80% note: % is necessary | 38 note: without unit | yes or no
|  |  | CableLabs 50% grid offset | 0 | 0% | 0 | 0 | 0.38789 | 0.32908 | 0.2394 | 0.13759 | 0.089789 | 0.22385 | 0.15495 | 0.13422 | 0.081287 | 0.048951 | N/A | N/A | N/A | N/A | N/A | 1.0074 | 0.75092 | 0.55573 | 0.40737 | 0.29643
|  |  | CableLabs 25% grid offset | 0 | 0% | 0 | 0
|  |  | CableLabs 10% grid offset | 0 | 0% | 0 | 0
|  |  | 0 | 0 | 0% | 0 | 0
|  |  | 0 | 0 | 0% | 0 | 0
|  |  | 0 | 0 | 0% | 0 | 0
|  |  | 0 | 0 | 0% | 0 | 0
|  |  | 0 | 0 | 0% | 0 | 0
|  |  | 0 | 0 | 0% | 0 | 0
|  |  | 0 | 0 | 0% | 0 | 0
|  |  | 0 | 0 | 0% | 0 | 0
|  |  | 0 | 0 | 0% | 0 | 0
|  |  | 0 | 0 | 0% | 0 | 0