## Cover
3GPP RAN WG4 Meeting #108bis |  | R4-2317382
Xiamen, China, Oct 09 – Oct 13, 2023
Title: | Summary of the simulation results for sidelink positioning measurement
Source: | CATT
Agenda item: | 5.22.3
Document for: | Information
Contents
sheet1 | SL-PRS RSTD simulation results
sheet2 | SL-PRS RSRP simulation results
sheet3 | SL-PRS RSRPP simulation results
sheet4 | SL-PRS UE Rx-Tx time difference simulation results
The contributions from the following Tdocs are captured:
[1] R4-2312135, Link-level simulation results for SL-PRS measurement, vivo, RAN4#108.
[2] R4-2312837, Simulation results for SL positioning, Huawei, RAN4#108.
[3] R4-2311629, Simulation results for sidelink positioning, CATT, RAN4#108.
[4] R4-2312286, Discussion on RRM core requirement for SL positioning enhancement, LG Electronics, RAN4#108.
[5] R4-2312724, On SL positioning, Ericsson, RAN4#108.
[6] R4-2315730, Updated Link-level simulation results for SL-PRS measurement, Vivo, RAN4#108bis.
[7] R4-2315721, Simulation results for Sidelink positioning, Qualcomm Incorporated, RAN4#108bis.

## 1.SL-PRS RSTD
SL-PRS based RSTD [Tc] (-3, -6, -6) dB
SCS | RB | Comb | Symbol | Sample | vivo | [5 empty] | Huawei |  |  | CATT | [5 empty] | Qualcomm (For SCS=15kHz, RB=48 and 96.) |  |  | LG | [5 empty] | Ericssson (R4-2312724)
[5 empty] | Channel | [5 empty] | Channel |  |  | Channel | [5 empty] | Channel |  |  | Channel
(kHz) |  |  |  |  | AWGN |  | TDL-A |  | TDL-B |  | AWGN | TDL-A | TDL-B | AWGN |  | TDL-A |  | TDL-B |  | AWGN | TDL-A | TDL-B | AWGN |  | TDL-A |  | TDL-B
[5 empty] | UE 2 | UE 3 | UE 2 | UE 3 | UE 2 | UE 3 | UE# | UE# | UE# | UE 2-95% | UE 3-95% | UE 2-95% | UE 3-95% | UE 2-95% | UE 3-95% | Accuracy [5%, 95%] | Accuracy [5%, 95%] | Accuracy [5%, 95%] | 5% | 95% | 5% | 95% | 5% | 95% | Sync
15 | 52 | 4 | 4 | 1 | 67.5 | 66 | 101 | 85.8 | 129.6 | 116.2 | 101 | 224 | 391 | 3.61 | 67.99 | 42.91 | 111.2 | 57.12 | 141.1 | ±81 | ±99 | ±136 | 5888 | 5888 | 5888 | 6016 | 5632 | 6272
|  |  |  | 2 | 67.9 | 65.9 | 79 | 78.9 | 106 | 87.2 | 71 | 213 | 371 | 2.66 | 67.08 | 42.31 | 109.5 | 48.14 | 131.7 | ±67 | ±99 | ±108
|  |  |  | 3 | 67.8 | 65.8 | 79.5 | 79.5 | 100.2 | 87.2 | 62 | 192 | 353 | 2.34 | 66.81 | 39.54 | 108 | 45.27 | 129.7 | ±67
|  |  |  | 4 | 67.7 | 65.7 | 77.3 | 81.8 | 97.7 | 79.9 | 51 | 172 | 335 | 1.98 | 66.48 | 38.04 | 107.2 | 38.09 | 124 | ±67 | ±98 | ±94
|  | 4 | 2 | 1 | 71.4 | 65.5 | 144.9 | 124.6 | 264 | 158.3 | 143 | 241 | 512 | 5.06 | 69.46 | 42.44 | 108.8 | 66.92 | 137.27 | ±77 | ±100 | ±146 | 5888 | 5888 | 5888 | 6016 | 5632 | 6272
|  |  |  | 2 | 71.2 | 65.5 | 93.1 | 93.6 | 136.7 | 118.3 | 101 | 229 | 486 | 3.5 | 68.26 | 41.04 | 108.5 | 53.89 | 127.17 | ±77 | ±98 | ±107
|  |  |  | 3 | 71.3 | 65.6 | 91.6 | 93.1 | 126.5 | 125 | 86 | 206 | 462 | 3.25 | 67.91 | 38.36 | 104.7 | 48 | 120.31 | ±78
|  |  |  | 4 | 71.4 | 66.1 | 85.9 | 98.8 | 133.5 | 118.8 | 71 | 185 | 439 | 2.64 | 67.65 | 36.92 | 101.4 | 42.44 | 120.84 | ±77 | ±96 | ±92
| 104 | 4 | 4 | 1 | 31.7 | 32.5 | 43.3 | 39.1 | 57.7 | 53.5 | 51 | 131 | 143 | 1.2 | 38.59 | 25.2 | 70.82 | 34 | 88.86 | ±37 | ±50 | ±68 | 5888 | 5888 | 5888 | 6016 | 5760 | 6144
|  |  |  | 2 | 31.8 | 32.5 | 37.7 | 37 | 42.5 | 40 | 36 | 124 | 136 | 0.86 | 38.34 | 24.92 | 69.92 | 28.14 | 86.02 | ±37 | ±50 | ±54
|  |  |  | 3 | 31.8 | 32.6 | 37.5 | 36.7 | 43.8 | 38 | 32 | 112 | 129 | 0.72 | 38.21 | 23.38 | 68.16 | 25.17 | 83.82 | ±42
|  |  |  | 4 | 31.9 | 32.5 | 37.1 | 38.2 | 43.4 | 38.5 | 26 | 101 | 123 | 0.66 | 38.16 | 22.36 | 67.45 | 24.97 | 83.03 | ±37 | ±49 | ±47
|  | 4 | 2 | 1 | 37 | 30.8 | 56.7 | 54.5 | 82.4 | 72.6 | 71 | 128 | 138 | 1.72 | 39.08 | 26.1 | 70.7 | 43.81 | 87.86 | ±40 | ±50 | ±69 | 5888 | 5888 | 5888 | 6016 | 5760 | 6144
|  |  |  | 2 | 36.9 | 30.8 | 48.3 | 48.6 | 63.9 | 61.3 | 51 | 122 | 131 | 1.19 | 38.66 | 25.37 | 69.85 | 30.95 | 84.33 | ±40 | ±49 | ±53 | [6 empty] | Async
|  |  |  | 3 | 36.7 | 30.9 | 48.7 | 47.7 | 61.3 | 64.7 | 43 | 109 | 125 | 1 | 38.49 | 23.68 | 68.55 | 32.27 | 81.55 | ±40
|  |  |  | 4 | 36.9 | 30.8 | 52.6 | 55.1 | 60.9 | 68.5 | 36 | 98 | 118 | 0.87 | 38.45 | 23.67 | 67.03 | 28.12 | 77.95 | ±40 | ±49 | ±47
30 | 24 | 4 | 4 | 1 | 80 | 73.2 | 363.8 | 122 | 326.3 | 148.7 | 109 | 313 | 611 | 5.21 | 76.68 | 37.61 | 114.3 | 82.23 | 142.4 | ±71 | ±101 | ±142 | 5888 | 5888 | 5888 | 6144 | 5632 | 6272
|  |  |  | 2 | 79.4 | 72.9 | 120.3 | 98.5 | 139.9 | 126 | 77 | 297 | 580 | 3.82 | 75.67 | 34.35 | 111.6 | 58.53 | 126.7 | ±71 | ±100 | ±123
|  |  |  | 3 | 79.2 | 72.7 | 102.1 | 99.9 | 134.6 | 126.9 | 66 | 268 | 551 | 3.2 | 75.11 | 32.8 | 108.5 | 45.47 | 122.6 | ±71
|  |  |  | 4 | 79 | 72.2 | 98.5 | 207.2 | 138.9 | 132.3 | 54 | 241 | 524 | 2.71 | 74.99 | 29.82 | 107.6 | 42.32 | 116.1 | ±71 | ±99 | ±104
|  | 4 | 2 | 1 | 92.6 | 80.8 | 1224.7 | 465.5 | 392.4 | 327.8 | 154 | 999 | 999 | 7.37 | 79.37 | 39.82 | 114.5 | 117.89 | 148.46 | ±87 | ±104 | ±159 | 5888 | 5888 | 5888 | 6144 | 5632 | 6272
|  |  |  | 2 | 86.8 | 80.4 | 1497.3 | 915.8 | 294.8 | 272.6 | 109 | 326 | 630 | 5.03 | 77.88 | 35.88 | 108.2 | 84.26 | 129.86 | ±87 | ±100 | ±127
|  |  |  | 3 | 86.4 | 80 | 1682.5 | 1413.5 | 311 | 315 | 94 | 293 | 599 | 3.96 | 76.74 | 33.07 | 102.8 | 70.38 | 122.49 | ±87
|  |  |  | 4 | 86.2 | 79.7 | 1899.8 | 1941.5 | 309.2 | 388.9 | 77 | 264 | 569 | 3.6 | 76.85 | 29.98 | 98.43 | 60.82 | 109.89 | ±80 | ±100 | ±108
| 48 | 4 | 4 | 1 | 34.4 | 36 | 64 | 54.6 | 87.6 | 68.4 | 54 | 168 | 163 | 1.76 | 42.78 | 25.68 | 72.84 | 46.02 | 84.5 | ±36 | ±50 | ±71 | 5888 | 5888 | 5888 | 6016 | 5760 | 6144
|  |  |  | 2 | 34.4 | 36.1 | 47.9 | 44.9 | 60.1 | 59.3 | 39 | 160 | 155 | 1.28 | 42.42 | 23.35 | 70.61 | 29.54 | 77.02 | ±36 | ±49 | ±63
|  |  |  | 3 | 34.4 | 36.1 | 43.8 | 41.6 | 56.6 | 57.1 | 34 | 144 | 147 | 0.98 | 42.2 | 23.19 | 69.56 | 26.46 | 74.04 | ±37
|  |  |  | 4 | 34.3 | 35.9 | 43.5 | 44.4 | 57.6 | 61.1 | 28 | 129 | 140 | 0.84 | 42.08 | 20.77 | 67.27 | 23 | 67.41 | ±37 | ±50 | ±53
|  | 4 | 2 | 1 | 36.5 | 37.8 | 132.8 | 69.8 | 193.4 | 145 | 77 | 215 | 201 | 2.52 | 43.69 | 27.28 | 72.35 | 51.86 | 80.19 | ±40 | ±51 | ±73 | 5888 | 5888 | 5888 | 6016 | 5760 | 6144
|  |  |  | 2 | 36.4 | 37.6 | 64.1 | 57.8 | 86 | 85.9 | 54 | 204 | 191 | 1.79 | 43.06 | 25.67 | 68.84 | 40.09 | 74.75 | ±42 | ±50 | ±64
|  |  |  | 3 | 36.3 | 37.5 | 59.4 | 56.1 | 83.5 | 92.7 | 47 | 184 | 181 | 1.34 | 42.84 | 24.17 | 68 | 35.11 | 65.13 | ±42
|  |  |  | 4 | 36.2 | 37.6 | 58.3 | 55.9 | 93.2 | 98.5 | 39 | 165 | 172 | 1.19 | 42.69 | 22.34 | 64.26 | 28.82 | 60.21 | ±42 | ±50 | ±53
| 96 | 4 | 4 | 1 | 16.2 | 15.8 | 23.2 | 20.2 | 34.3 | 30.9 | 28 | 77 | 152 | 0.64 | 26.27 | 4.61 | 14.5 | 32.35 | 48.93 | ±19 | ±22 | ±62 | 5888 | 5888 | 5888 | 6016 | 5760 | 6016
|  |  |  | 2 | 16.2 | 15.9 | 20.5 | 18.9 | 26.5 | 26.6 | 21 | 73 | 144 | 0.46 | 26.41 | 4.56 | 14.48 | 26.08 | 46.41 | ±19 | ±22 | ±58
|  |  |  | 3 | 16.2 | 15.9 | 20 | 19.3 | 25.6 | 25.9 | 17 | 66 | 137 | 0.36 | 26.08 | 4.07 | 14.2 | 20.92 | 43.14 | ±19
|  |  |  | 4 | 16.3 | 15.8 | 19.4 | 19.2 | 26.4 | 25.5 | 15 | 59 | 130 | 0.34 | 26.03 | 3.94 | 14 | 18.93 | 41.49 | ±19 | ±22 | ±54
|  | 4 | 2 | 1 | 18.4 | 17.2 | 30.5 | 26.5 | 61.1 | 44.3 | 39 | 68 | 156 | 0.88 | 26.55 | 13.52 | 15.61 | 35.11 | 48.68 | ±20 | ±23 | ±59 | 5888 | 5888 | 5888 | 6016 | 5760 | 6016
|  |  |  | 2 | 18.3 | 17.2 | 23.9 | 23.6 | 36 | 35.8 | 28 | 65 | 148 | 0.59 | 26.38 | 8.88 | 15.65 | 30.05 | 44.92 | ±20 | ±22 | ±55
|  |  |  | 3 | 18.3 | 17.2 | 23.1 | 24.5 | 34.5 | 34.9 | 24 | 58 | 141 | 0.48 | 26.32 | 7.59 | 15.86 | 24.02 | 39.89 | ±19
|  |  |  | 4 | 18.3 | 17.2 | 23.3 | 24.9 | 35.1 | 36.6 | 21 | 52 | 134 | 0.41 | 26.23 | 7.06 | 14.88 | 22.24 | 37.32 | ±19 | ±22 | ±51
60 | 24 | 4 | 4 | 1 | 45.6 | 37.6 | 153 | 75.6 | 193.4 | 135 | 54 | 223 | 275 | 2.56 | 43.57 | 28.79 | 72.22 | 51.22 | 77.01 | ±38 | ±52 | ±73 | 5888 | 5888 | 5888 | 6016 | 5760 | 6144
|  |  |  | 2 | 42.4 | 37.5 | 73.1 | 60.7 | 83.6 | 71.8 | 39 | 212 | 261 | 1.75 | 42.99 | 25.8 | 69.47 | 39.34 | 69.42 | ±37 | ±50 | ±67
|  |  |  | 3 | 42.3 | 37.4 | 62.8 | 59.7 | 72.9 | 73.7 | 34 | 191 | 248 | 1.14 | 42.77 | 24.69 | 68.4 | 32.68 | 60.65 | ±37
|  |  |  | 4 | 42.3 | 37.6 | 58.3 | 56.6 | 70.2 | 74.9 | 28 | 172 | 236 | 1.25 | 42.52 | 23.1 | 66.42 | 30.51 | 54.48 | ±37 | ±49 | ±62
|  | 4 | 2 | 1 | 45.9 | 35.2 | 195 | 189.9 | 283.7 | 243.6 | 77 | 999 | 999 | 3.6 | 44.73 | 41.4 | 71.85 | 62.08 | 84.72 | ±38 | ±55 | ±88 | 5888 | 5888 | 5888 | 6016 | 5760 | 6144
|  |  |  | 2 | 42.4 | 35.3 | 186 | 125.7 | 223.7 | 179.2 | 54 | 277 | 305 | 2.55 | 43.99 | 33.84 | 67.56 | 50.94 | 67.53 | ±39 | ±52 | ±75
|  |  |  | 3 | 42.2 | 35.2 | 201.8 | 132.5 | 212.9 | 210.6 | 47 | 249 | 290 | 2.18 | 43.47 | 30.41 | 64.22 | 46.98 | 57.9 | ±39
|  |  |  | 4 | 42.2 | 35.3 | 175.8 | 137.6 | 228.5 | 223.9 | 39 | 224 | 275 | 1.81 | 43.4 | 27.98 | 61.29 | 42.77 | 55.89 | ±39 | ±51 | ±62
SL-PRS based RSTD [Tc] (0, -6, -6) dB
SCS | RB | Comb | Symbol | Sample | vivo | [5 empty] | Huawei |  |  | CATT | [5 empty] | Qualcomm (For SCS=15kHz, RB=48 and 96.) |  |  | LG | [5 empty] | Ericssson (R4-2312724)
[5 empty] | Channel | [5 empty] | Channel |  |  | Channel | [5 empty] | Channel |  |  | Channel
(kHz) |  |  |  |  | AWGN |  | TDL-A |  | TDL-B |  | AWGN | TDL-A | TDL-B | AWGN |  | TDL-A |  | TDL-B |  | AWGN | TDL-A | TDL-B | AWGN |  | TDL-A |  | TDL-B
[5 empty] | UE 2 | UE 3 | UE 2 | UE 3 | UE 2 | UE 3 | UE# | UE# | UE# | UE 2-95% | UE 3-95% | UE 2-95% | UE 3-95% | UE 2-95% | UE 3-95% | Accuracy [5%, 95%] | Accuracy [5%, 95%] | Accuracy [5%, 95%] | 5% | 95% | 5% | 95% | 5% | 95% | Sync
15 | 52 | 4 | 4 | 1 | 66.9 | 64.5 | 98 | 78.3 | 124.9 | 97 | 97 | 220 | 379 | 2.06 | 66.51 | 42.35 | 111.4 | 53.16 | 141.5 | ±72 | ±100 | ±141 | 5888 | 5888 | 5888 | 6016 | 5632 | 6272
|  |  |  | 2 | 67.1 | 64.5 | 76.7 | 74.2 | 89.5 | 75.7 | 68 | 209 | 360 | 1.44 | 65.99 | 40.94 | 109.9 | 44.89 | 132.1 | ±70 | ±98 | ±106
|  |  |  | 3 | 66.9 | 64.4 | 77.1 | 76.6 | 82.8 | 76 | 59 | 188 | 342 | 1.25 | 65.87 | 39.34 | 109.5 | 39.02 | 130.1 | ±75
|  |  |  | 4 | 67.3 | 64.6 | 76.3 | 78.8 | 84 | 75.7 | 49 | 169 | 325 | 1.16 | 65.77 | 36.32 | 107.8 | 35.35 | 125.4 | ±70 | ±97 | ±94
|  | 4 | 2 | 1 | 70 | 63.3 | 141.2 | 107.5 | 259.2 | 136.4 | 137 | 237 | 499 | 2.87 | 67.16 | 41.88 | 111.02 | 54.92 | 138.7 | ±62 | ±102 | ±144 | 5888 | 5888 | 5888 | 6016 | 5632 | 6272
|  |  |  | 2 | 70.1 | 63.3 | 92.2 | 86.6 | 129.9 | 103 | 97 | 225 | 474 | 2.07 | 66.54 | 41.81 | 109.32 | 46.27 | 132.57 | ±62 | ±99 | ±107
|  |  |  | 3 | 70.2 | 63.4 | 90.7 | 88.9 | 117.5 | 110.5 | 83 | 203 | 450 | 1.63 | 66.29 | 38.51 | 109.96 | 40.93 | 129.71 | ±62
|  |  |  | 4 | 70 | 63.7 | 88.2 | 91.6 | 118.7 | 112 | 68 | 182 | 428 | 1.54 | 66.12 | 36.79 | 107.01 | 36.28 | 124.34 | ±62 | ±96 | ±93
| 104 | 4 | 4 | 1 | 31.2 | 32 | 40.6 | 36.2 | 54.2 | 43.3 | 49 | 133 | 144 | 0.69 | 38.11 | 24.87 | 70.95 | 28.54 | 88.43 | ±40 | ±53 | ±74 | 5888 | 5888 | 5888 | 6016 | 5760 | 6144
|  |  |  | 2 | 31.4 | 31.9 | 36.8 | 35.2 | 39.7 | 36.8 | 34 | 126 | 137 | 0.5 | 37.99 | 23.59 | 70.41 | 24.89 | 85.94 | ±40 | ±52 | ±55
|  |  |  | 3 | 31.2 | 32 | 36.5 | 35.4 | 41.6 | 38.2 | 31 | 114 | 130 | 0.41 | 37.9 | 22.73 | 69.27 | 21.81 | 83.9 | ±43
|  |  |  | 4 | 31.4 | 32 | 36.4 | 36.3 | 38.8 | 38.2 | 25 | 102 | 123 | 0.38 | 37.88 | 21.66 | 67.6 | 19.13 | 82.68 | ±40 | ±51 | ±47
|  | 4 | 2 | 1 | 37.2 | 30.1 | 53.7 | 48.8 | 73 | 65 | 68 | 135 | 140 | 0.98 | 38.39 | 24.9 | 70.73 | 30.79 | 88.69 | ±30 | ±50 | ±72 | 5888 | 5888 | 5888 | 6016 | 5760 | 6144
|  |  |  | 2 | 37.1 | 30.1 | 45.9 | 45.6 | 56.4 | 57.4 | 49 | 128 | 133 | 0.68 | 38.17 | 24.56 | 69.1 | 27.58 | 85.18 | ±30 | ±49 | ±54 | [6 empty] | Async
|  |  |  | 3 | 37 | 30.2 | 47.2 | 46.2 | 52.3 | 55.5 | 41 | 115 | 126 | 0.58 | 38.07 | 23.07 | 68.16 | 24.24 | 82.77 | ±33
|  |  |  | 4 | 37.1 | 30.2 | 48.3 | 53 | 49 | 59.8 | 34 | 104 | 120 | 0.48 | 37.97 | 21.81 | 67.89 | 21.72 | 79.86 | ±30 | ±48 | ±47
30 | 24 | 4 | 4 | 1 | 81.4 | 70.9 | 399.7 | 100.2 | 334.2 | 125.1 | 104 | 301 | 570 | 3.08 | 74.29 | 36.59 | 115 | 50.77 | 140.6 | ±63 | ±106 | ±147 | 5888 | 5888 | 5888 | 6144 | 5632 | 6272
|  |  |  | 2 | 80.1 | 70.7 | 120.8 | 89 | 132.6 | 111.1 | 74 | 286 | 542 | 2.24 | 73.83 | 33.61 | 112.9 | 42.01 | 129.6 | ±63 | ±101 | ±123
|  |  |  | 3 | 79.8 | 70.6 | 104.9 | 88.6 | 124.9 | 112.3 | 63 | 257 | 514 | 1.97 | 73.5 | 30.36 | 111.9 | 36.51 | 126 | ±63
|  |  |  | 4 | 79.4 | 70.1 | 97.6 | 96.1 | 123.6 | 120.4 | 52 | 232 | 489 | 1.56 | 73.36 | 28.3 | 107.6 | 30.73 | 120.5 | ±63 | ±99 | ±105
|  | 4 | 2 | 1 | 96.3 | 77.4 | 864.7 | 151.5 | 368.9 | 185 | 148 | 999 | 999 | 4.23 | 75.56 | 36.63 | 115.77 | 55.36 | 139.29 | ±69 | ±113 | ±198 | 5888 | 5888 | 5888 | 6144 | 5632 | 6272
|  |  |  | 2 | 86.6 | 77.4 | 1055.6 | 232.7 | 235.1 | 170.9 | 104 | 299 | 596 | 3.09 | 74.79 | 33.29 | 112.72 | 47.99 | 126.29 | ±69 | ±103 | ±136
|  |  |  | 3 | 85.8 | 77.3 | 1153.1 | 504.6 | 214.7 | 200.4 | 90 | 269 | 566 | 2.47 | 74.23 | 32.51 | 111.16 | 42.35 | 121.32 | ±69
|  |  |  | 4 | 85.7 | 76.8 | 1175.2 | 1026.6 | 216.5 | 219.3 | 74 | 242 | 538 | 2.09 | 73.99 | 30.1 | 108.52 | 33 | 117.17 | ±69 | ±97 | ±107
| 48 | 4 | 4 | 1 | 34.1 | 35.1 | 61.5 | 45.7 | 84.5 | 58.9 | 52 | 165 | 164 | 1 | 42.03 | 24.79 | 72.33 | 28.96 | 85.84 | ±38 | ±50 | ±72 | 5888 | 5888 | 5888 | 6016 | 5760 | 6144
|  |  |  | 2 | 34 | 35.2 | 45.5 | 39.9 | 56.1 | 53.9 | 38 | 157 | 156 | 0.71 | 41.78 | 22.89 | 70.86 | 24.57 | 79.8 | ±38 | ±49 | ±64
|  |  |  | 3 | 34.1 | 35.1 | 41.5 | 38.5 | 50.2 | 50 | 32 | 141 | 148 | 0.59 | 41.69 | 21.87 | 71.53 | 21.66 | 75.02 | ±40
|  |  |  | 4 | 34.1 | 35.1 | 42 | 39.7 | 51 | 53.5 | 27 | 127 | 141 | 0.46 | 41.62 | 20.46 | 68.19 | 17.98 | 73.26 | ±38 | ±49 | ±53
|  | 4 | 2 | 1 | 35.7 | 36.5 | 167 | 62.4 | 206.4 | 83.8 | 74 | 180 | 194 | 1.42 | 20.49 | 25.42 | 73 | 37.67 | 83.82 | ±39 | ±51 | ±78 | 5888 | 5888 | 5888 | 6016 | 5760 | 6144
|  |  |  | 2 | 35.7 | 36.4 | 68 | 52.3 | 74.3 | 72.5 | 52 | 171 | 184 | 0.98 | 42.13 | 23.83 | 70.46 | 26.63 | 76.54 | ±39 | ±50 | ±64
|  |  |  | 3 | 35.6 | 36.5 | 57.8 | 52.2 | 69.8 | 71.8 | 45 | 154 | 175 | 0.85 | 42.04 | 22.27 | 70 | 23.54 | 74.81 | ±39
|  |  |  | 4 | 35.5 | 36.4 | 57.9 | 51.4 | 67.9 | 71.4 | 38 | 139 | 166 | 0.7 | 42.92 | 19.47 | 68.21 | 22.56 | 68.22 | ±39 | ±49 | ±54
| 96 | 4 | 4 | 1 | 16 | 15.6 | 22.9 | 18.5 | 32.1 | 25.9 | 27 | 74 | 153 | 0.37 | 26.08 | 3.45 | 14.3 | 21.46 | 49.21 | ±23 | ±24 | ±68 | 5888 | 5888 | 5888 | 6016 | 5760 | 6016
|  |  |  | 2 | 16 | 15.6 | 19.8 | 18 | 24 | 21 | 20 | 70 | 145 | 0.27 | 26.02 | 3.2 | 13.93 | 16.42 | 46.24 | ±22 | ±23 | ±66
|  |  |  | 3 | 16 | 15.6 | 19.3 | 18.4 | 22.9 | 20 | 16 | 63 | 138 | 0.21 | 26.03 | 2.81 | 13.8 | 15.49 | 45.24 | ±23
|  |  |  | 4 | 16 | 15.6 | 19 | 18.6 | 22.6 | 19.9 | 14 | 57 | 131 | 0.19 | 25.91 | 2.66 | 13.37 | 12.16 | 43.93 | ±23 | ±23 | ±60
|  | 4 | 2 | 1 | 18.4 | 16.8 | 29.6 | 23.1 | 47.4 | 36.5 | 38 | 80 | 159 | 0.49 | 26.19 | 3.71 | 14.32 | 29.96 | 48.59 | ±17 | ±23 | ±62 | 5888 | 5888 | 5888 | 6016 | 5760 | 6016
|  |  |  | 2 | 18.4 | 16.8 | 22.7 | 21.8 | 33.1 | 30.7 | 27 | 76 | 151 | 0.35 | 26.08 | 3.46 | 13.8 | 21.96 | 46.2 | ±17 | ±22 | ±59
|  |  |  | 3 | 18.4 | 16.8 | 22.4 | 23 | 30.7 | 30.8 | 23 | 68 | 143 | 0.3 | 26.04 | 3.3 | 13.83 | 19.9 | 44.08 | ±18
|  |  |  | 4 | 18.4 | 16.8 | 22.2 | 23.3 | 30.5 | 32.8 | 20 | 62 | 136 | 0.24 | 26 | 2.86 | 13.61 | 17.13 | 42.94 | ±17 | ±22 | ±52
60 | 24 | 4 | 4 | 1 | 53 | 36.7 | 167.5 | 64.3 | 198 | 80.9 | 52 | 213 | 233 | 1.44 | 42.31 | 25.4 | 72.28 | 40.29 | 83.89 | ±30 | ±52 | ±77 | 5888 | 5888 | 5888 | 6016 | 5760 | 6144
|  |  |  | 2 | 43.1 | 36.7 | 76.1 | 53 | 79.2 | 65.4 | 38 | 202 | 221 | 1.04 | 41.97 | 23.85 | 70.44 | 28.74 | 78.41 | ±30 | ±49 | ±69
|  |  |  | 3 | 42.5 | 36.7 | 65 | 52.3 | 67.5 | 66.3 | 32 | 182 | 210 | 0.87 | 41.82 | 22.28 | 69.32 | 24.24 | 74.78 | ±30
|  |  |  | 4 | 42.5 | 36.7 | 56.9 | 49.6 | 66.8 | 69.9 | 27 | 164 | 200 | 0.78 | 41.73 | 20.78 | 68.64 | 19.78 | 66.79 | ±30 | ±48 | ±62
|  | 4 | 2 | 1 | 48.8 | 33.5 | 178.3 | 144.2 | 264.6 | 189.7 | 74 | 999 | 999 | 2.05 | 42.83 | 26.29 | 71.47 | 49.08 | 81.78 | ±37 | ±61 | ±102 | 5888 | 5888 | 5888 | 6016 | 5760 | 6144
|  |  |  | 2 | 42 | 33.6 | 147.6 | 76.9 | 166.1 | 143.1 | 52 | 230 | 250 | 1.47 | 42.41 | 24.31 | 68.96 | 34.95 | 74.16 | ±37 | ±53 | ±78
|  |  |  | 3 | 41.5 | 33.6 | 150.4 | 69.9 | 150.8 | 141.5 | 45 | 207 | 238 | 1.19 | 42.18 | 23.18 | 67.52 | 28.55 | 66.5 | ±37
|  |  |  | 4 | 41.4 | 33.7 | 140.6 | 83 | 149.9 | 151 | 38 | 186 | 226 | 0.97 | 42.02 | 21.03 | 66.23 | 26.83 | 60.02 | ±37 | ±50 | ±65

## 2.SL-PRS RSRP
SL-PRS based RSRP [dB] (-3, -6, -6) dB
SCS | RB | Comb | Symbol | Sample | vivo | [17 empty] | CATT | [8 empty] | Huawei | [8 empty] | LG | [17 empty] | Qualcomm (For SCS=15kHz, RB=48 and 96.) | [8 empty] | Ericssson (R4-2312724)
[5 empty] | Channel | [17 empty] | Channel | [8 empty] | Channel | [8 empty] | Channel | [17 empty] | Channel
(kHz) |  |  |  |  | AWGN | [5 empty] | TDL-A | [5 empty] | TDL-B | [5 empty] | AWGN |  |  | TDL-A |  |  | TDL-B |  |  | AWGN |  |  | TDL-A |  |  | TDL-B |  |  | AWGN | [5 empty] | TDL-A | [5 empty] | TDL-B | [5 empty] | AWGN |  |  | TDL-A |  |  | TDL-B
[5 empty] | UE1 |  | UE 2 |  | UE 3 |  | UE 1 |  | UE 2 |  | UE 3 |  | UE 1 |  | UE 2 |  | UE 3 |  | UE1 | UE 2 | UE 3 | UE 1 | UE 2 | UE 3 | UE 1 | UE 2 | UE 3 | Es/Iot=-6 | Es/Iot=-3 | Es/Iot=0 | Es/Iot=-6 | Es/Iot=-3 | Es/Iot=0 | Es/Iot=-6 | Es/Iot=-3 | Es/Iot=0 | UE1 |  | UE 2 |  | UE 3 |  | UE 1 |  | UE 2 |  | UE 3 |  | UE 1 |  | UE 2 |  | UE 3 |  | Accuracy [5%, 95%] | Accuracy [5%, 95%] | Accuracy [5%, 95%] | Accuracy [5%, 95%] | Accuracy [5%, 95%] | Accuracy [5%, 95%] | Accuracy [5%, 95%] | Accuracy [5%, 95%] | Accuracy [5%, 95%] | Sync
[5 empty] | abs | rel | abs | rel | abs | rel | abs | rel | abs | rel | abs | rel | abs | rel | abs | rel | abs | rel | abs | abs | abs | abs | abs | abs | abs | abs | abs | abs |  |  | abs |  |  | abs |  |  | 5% | 95% | 5% | 95% | 5% | 95% | 5% | 95% | 5% | 95% | 5% | 95% | 5% | 95% | 5% | 95% | 5% | 95% | SINR = 0 dB | SINR = -3 dB | SINR = -6 dB | SINR = 0 dB | SINR = -3 dB | SINR = -6 dB | SINR = 0 dB | SINR = -3 dB | SINR = -6 dB
15 | 52 | 4 | 4 | 1 | 0.8 | 1.3 | 1 | 1.5 | 0.6 | 1.1 | 0.9 | 1.7 | 1.1 | 2 | 1.1 | 1.6 | 0.7 | 1.4 | 1 | 2 | 0.9 | 1.4 | 0.44 | 0.63 | 0.59 | 0.53 | 0.71 | 0.78 | 0.45 | 0.6 | 0.62 | 1.2 | 0.8 | 0.7 | 1.5 | 1.2 | 1 | 3 | 1.9 | 1.7 | -0.45 | 0.4 | -0.65 | 0.55 | -0.65 | 0.55 | -4.4 | 3.6 | -4.4 | 3.6 | -4.4 | 3.6 | -3.6 | 3 | -4 | 3.4 | -4 | 3.4 | ±0.4 | ±0.5 | ±1.0 | ±0.5 | ±0.7 | ±1.4 | ±0.7 | ±0.8 | ±1.3
|  |  |  | 2 | 0.6 | 0.9 | 0.8 | 1.1 | 0.5 | 0.8 | 0.7 | 1.2 | 0.8 | 1.5 | 0.8 | 1.2 | 0.5 | 1.1 | 0.7 | 1.4 | 0.7 | 1 | 0.36 | 0.47 | 0.46 | 0.44 | 0.46 | 0.61 | 0.32 | 0.44 | 0.43 | 0.9 | 0.6 | 0.5 | 1.2 | 0.9 | 0.8 | 2.2 | 1.5 | 1.4 | [18 empty] | ±0.3 | ±0.4 | ±0.7 | ±0.4 | ±0.5 | ±1.0 | ±0.6 | ±0.7 | ±1.1
|  |  |  | 3 | 0.5 | 0.8 | 0.7 | 0.9 | 0.4 | 0.6 | 0.6 | 1.1 | 0.7 | 1.3 | 0.8 | 1 | 0.4 | 0.9 | 0.6 | 1.2 | 0.6 | 0.8 | 0.31 | 0.39 | 0.41 | 0.31 | 0.39 | 0.41 | 0.23 | 0.34 | 0.34 | 0.8 | 0.5 | 0.5 | 1 | 0.9 | 0.8 | 1.8 | 1.3 | 1.2 | [18 empty] | ±0.3 | ±0.4 | ±0.6
|  |  |  | 4 | 0.5 | 0.7 | 0.6 | 0.8 | 0.4 | 0.5 | 0.5 | 0.9 | 0.6 | 1.2 | 0.7 | 0.9 | 0.4 | 0.8 | 0.5 | 1 | 0.5 | 0.7 | 0.29 | 0.4 | 0.37 | 0.29 | 0.4 | 0.37 | 0.22 | 0.32 | 0.31 | 0.7 | 0.5 | 0.5 | 0.9 | 0.8 | 0.7 | 1.6 | 1.3 | 1.2 | [18 empty] | ±0.3 | ±0.3 | ±0.5 | ±0.3 | ±0.4 | ±0.7 | ±0.6 | ±0.6 | ±0.9
|  | 4 | 2 | 1 | 1.2 | 2.1 | 1.4 | 1.9 | 0.9 | 1.6 | 1.5 | 2.6 | 1.9 | 3 | 2.6 | 3.3 | 1.2 | 2.3 | 1.7 | 2.7 | 1.9 | 2.5 | 0.62 | 0.82 | 0.81 | 0.74 | 0.97 | 1.03 | 0.68 | 0.82 | 0.91 | 2 | 1.2 | 0.8 | 2.4 | 1.4 | 1.1 | 4.4 | 1.5 | 1.2 | -0.6 | 0.6 | -0.8 | 0.8 | -0.8 | 0.8 | -4.4 | 3.6 | -4.4 | 3.6 | -4.4 | 3.6 | -3.6 | 3.2 | -4 | 3.4 | -4 | 3.4 | ±0.5 | ±0.7 | ±1.6 | ±0.7 | ±0.9 | ±2.2 | ±0.6 | ±0.9 | ±1.9
|  |  |  | 2 | 0.9 | 1.5 | 1.2 | 1.3 | 0.7 | 1.1 | 1.1 | 2 | 1.6 | 2.3 | 2.1 | 2.6 | 0.9 | 1.7 | 1.3 | 2 | 1.4 | 1.8 | 0.51 | 0.66 | 0.61 | 0.54 | 0.61 | 0.78 | 0.45 | 0.57 | 0.63 | 1.6 | 0.9 | 0.6 | 1.7 | 1 | 0.8 | 3.1 | 1.1 | 0.9 | [18 empty] | ±0.4 | ±0.5 | ±1.1 | ±0.5 | ±0.7 | ±1.7 | ±0.6 | ±0.8 | ±1.5
|  |  |  | 3 | 0.8 | 1.2 | 1.1 | 1.1 | 0.6 | 0.9 | 0.9 | 1.7 | 1.4 | 2 | 1.9 | 2.3 | 0.7 | 1.4 | 1.2 | 1.6 | 1.2 | 1.5 | 0.43 | 0.55 | 0.59 | 0.041 | 0.5 | 0.62 | 0.38 | 0.51 | 0.55 | 1.5 | 0.8 | 0.5 | 1.7 | 0.9 | 0.7 | 2.6 | 0.9 | 0.8 | [18 empty] | ±0.4 | ±0.5 | ±0.9
|  |  |  | 4 | 0.7 | 1.1 | 1 | 0.9 | 0.5 | 0.8 | 0.8 | 1.5 | 1.3 | 1.7 | 1.7 | 2 | 0.6 | 1.2 | 1 | 1.5 | 1.1 | 1.3 | 0.4 | 0.54 | 0.52 | 0.34 | 0.48 | 0.45 | 0.34 | 0.41 | 0.48 | 1.3 | 0.7 | 0.4 | 1.5 | 0.8 | 0.7 | 2.3 | 0.8 | 0.8 | [18 empty] | ±0.3 | ±0.4 | ±0.8 | ±0.4 | ±0.5 | ±1.0 | ±0.7 | ±0.7 | ±1.1
| 104 | 4 | 4 | 1 | 0.6 | 0.9 | 0.9 | 1 | 0.5 | 0.8 | 0.5 | 1.1 | 0.9 | 1.4 | 0.5 | 1 | 0.5 | 1 | 0.8 | 1.3 | 0.5 | 1 | 0.31 | 0.43 | 0.43 | 0.34 | 0.48 | 0.48 | 0.32 | 0.42 | 0.46 | 0.8 | 0.7 | 0.6 | 1.2 | 1 | 0.8 | 2.8 | 1.7 | 1.6 | -0.3 | 0.3 | -0.4 | 0.4 | -0.4 | 0.4 | -3.6 | 2.8 | -3.8 | 3 | -3.8 | 3 | -3.2 | 2.8 | -4 | 3.2 | -4 | 3.2 | ±0.3 | ±0.4 | ±0.8 | ±0.3 | ±0.5 | ±1.1 | ±0.6 | ±0.6 | ±1.0
|  |  |  | 2 | 0.4 | 0.7 | 0.8 | 0.7 | 0.3 | 0.6 | 0.4 | 0.8 | 0.7 | 1 | 0.4 | 0.7 | 0.4 | 0.7 | 0.7 | 1 | 0.4 | 0.7 | 0.25 | 0.35 | 0.32 | 0.26 | 0.33 | 0.33 | 0.23 | 0.31 | 0.33 | 0.6 | 0.6 | 0.5 | 0.9 | 0.9 | 0.7 | 2.1 | 1.4 | 1.3 | [18 empty] | ±0.2 | ±0.3 | ±0.5 | ±0.3 | ±0.3 | ±0.7 | ±0.4 | ±0.5 | ±0.8
|  |  |  | 3 | 0.4 | 0.5 | 0.7 | 0.6 | 0.3 | 0.5 | 0.3 | 0.6 | 0.6 | 0.9 | 0.3 | 0.6 | 0.3 | 0.6 | 0.6 | 0.8 | 0.3 | 0.6 | 0.23 | 0.28 | 0.3 | 0.23 | 0.28 | 0.3 | 0.18 | 0.25 | 0.28 | 0.5 | 0.5 | 0.5 | 0.9 | 0.8 | 0.7 | 1.7 | 1.3 | 1.2 | [18 empty] | ±0.2 | ±0.3 | ±0.4
|  |  |  | 4 | 0.3 | 0.5 | 0.6 | 0.5 | 0.3 | 0.4 | 0.3 | 0.6 | 0.6 | 0.8 | 0.3 | 0.5 | 0.3 | 0.5 | 0.5 | 0.7 | 0.3 | 0.5 | 0.2 | 0.28 | 0.27 | 0.2 | 0.28 | 0.27 | 0.16 | 0.22 | 0.23 | 0.4 | 0.5 | 0.5 | 0.8 | 0.7 | 0.6 | 1.5 | 1.2 | 1.2 | [18 empty] | ±0.2 | ±0.2 | ±0.4 | ±0.2 | ±0.3 | ±0.5 | ±0.5 | ±0.5 | ±0.7
|  | 4 | 2 | 1 | 0.8 | 1.5 | 0.8 | 1.5 | 0.9 | 1 | 0.9 | 1.7 | 1.2 | 2 | 1.2 | 1.8 | 0.8 | 1.6 | 1.1 | 1.9 | 1 | 1.6 | 0.45 | 0.64 | 0.61 | 0.48 | 0.66 | 0.68 | 0.48 | 0.6 | 0.69 | 1.1 | 0.8 | 0.7 | 1.6 | 1.2 | 0.9 | 3.9 | 1.3 | 1 | -0.4 | 0.4 | -0.6 | 0.6 | -0.6 | 0.6 | -3.6 | 2.8 | -3.8 | 3.2 | -3.8 | 3.2 | -3.2 | 2.8 | -4 | 3.2 | -4 | 3.2 | ±0.4 | ±0.5 | ±1.2 | ±0.5 | ±0.7 | ±1.4 | ±0.5 | ±0.6 | ±1.2
|  |  |  | 2 | 0.6 | 1 | 0.6 | 1 | 0.8 | 0.7 | 0.6 | 1.2 | 0.9 | 1.5 | 1 | 1.4 | 0.6 | 1.1 | 0.9 | 1.4 | 0.8 | 1.2 | 0.35 | 0.5 | 0.47 | 0.35 | 0.46 | 0.46 | 0.34 | 0.43 | 0.46 | 0.8 | 0.6 | 0.5 | 1.1 | 0.9 | 0.8 | 2.8 | 1 | 0.9 | [18 empty] | ±0.3 | ±0.4 | ±0.9 | ±0.3 | ±0.5 | ±0.9 | ±0.5 | ±0.6 | ±0.9
|  |  |  | 3 | 0.5 | 0.8 | 0.5 | 0.9 | 0.7 | 0.6 | 0.5 | 1 | 0.8 | 1.2 | 0.8 | 1.2 | 0.4 | 0.9 | 0.7 | 1.1 | 0.7 | 1 | 0.31 | 0.45 | 0.4 | 0.27 | 0.4 | 0.42 | 0.27 | 0.34 | 0.34 | 0.7 | 0.5 | 0.5 | 0.9 | 0.8 | 0.7 | 2.4 | 0.9 | 0.8 | [18 empty] | ±0.3 | ±0.3 | ±0.7
|  |  |  | 4 | 0.5 | 0.7 | 0.5 | 0.8 | 0.7 | 0.5 | 0.5 | 0.9 | 0.7 | 1.1 | 0.7 | 1 | 0.4 | 0.8 | 0.6 | 1 | 0.6 | 0.8 | 0.3 | 0.43 | 0.38 | 0.24 | 0.34 | 0.33 | 0.22 | 0.32 | 0.34 | 0.6 | 0.5 | 0.5 | 0.8 | 0.8 | 0.7 | 2.1 | 0.9 | 0.8 | [18 empty] | ±0.2 | ±0.3 | ±0.6 | ±0.3 | ±0.4 | ±0.7 | ±0.5 | ±0.6 | ±0.7
30 | 24 | 4 | 4 | 1 | 1.1 | 1.8 | 1.2 | 2.3 | 1.2 | 1.6 | 1.3 | 2.4 | 2 | 3.3 | 1.2 | 2.2 | 1.1 | 2.1 | 1.8 | 3.2 | 1 | 2 | 0.67 | 0.9 | 0.83 | 0.81 | 1.05 | 1.06 | 0.73 | 0.89 | 0.95 | 2.2 | 1.2 | 0.8 | 2.9 | 1.6 | 1.2 | 3.4 | 2 | 1.8 | -0.7 | 0.65 | -0.9 | 0.9 | -0.9 | 0.9 | -4.4 | 3.4 | -4.4 | 3.4 | -4.4 | 3.4 | -3.4 | 2.8 | -3.6 | 3 | -3.6 | 3 | ±0.6 | ±0.7 | ±1.3 | ±0.7 | ±0.9 | ±1.7 | ±0.7 | ±0.9 | ±1.5
|  |  |  | 2 | 0.8 | 1.3 | 0.9 | 1.6 | 1 | 1.1 | 0.9 | 1.7 | 1.6 | 2.6 | 0.9 | 1.7 | 0.7 | 1.5 | 1.3 | 2.3 | 0.8 | 1.4 | 0.52 | 0.7 | 0.65 | 0.57 | 0.75 | 0.74 | 0.51 | 0.61 | 0.68 | 1.9 | 0.9 | 0.6 | 2.4 | 1.1 | 0.9 | 2.2 | 1.6 | 1.4 | [18 empty] | ±0.5 | ±0.5 | ±0.9 | ±0.5 | ±0.7 | ±1.2 | ±0.5 | ±0.7 | ±1.1
|  |  |  | 3 | 0.8 | 1.1 | 0.8 | 1.3 | 0.9 | 0.9 | 0.8 | 1.5 | 1.3 | 2.2 | 0.8 | 1.4 | 0.6 | 1.2 | 1 | 1.8 | 0.7 | 1.1 | 0.44 | 0.62 | 0.61 | 0.44 | 0.62 | 0.61 | 0.43 | 0.52 | 0.5 | 1.8 | 0.8 | 0.5 | 2.3 | 0.9 | 0.8 | 1.9 | 1.4 | 1.3 | [18 empty] | ±0.4 | ±0.5 | ±0.8
|  |  |  | 4 | 0.7 | 0.9 | 0.7 | 1.2 | 0.8 | 0.8 | 0.7 | 1.3 | 1.2 | 2 | 0.7 | 1.2 | 0.5 | 1 | 0.9 | 1.6 | 0.6 | 1 | 0.39 | 0.6 | 0.52 | 0.39 | 0.6 | 0.52 | 0.35 | 0.47 | 0.42 | 1.7 | 0.7 | 0.4 | 2.1 | 0.9 | 0.8 | 1.7 | 1.3 | 1.2 | [18 empty] | ±0.4 | ±0.4 | ±0.7 | ±0.4 | ±0.5 | ±0.8 | ±0.5 | ±0.6 | ±0.9
|  | 4 | 2 | 1 | 1.6 | 2.8 | 2 | 2.7 | 1.2 | 2.3 | 2.2 | 3.8 | 2.3 | 4.2 | 1.8 | 3.4 | 1.7 | 3.2 | 2.1 | 3.8 | 1.5 | 3 | 0.94 | 1.18 | 1.15 | 1.1 | 1.54 | 1.52 | 1.05 | 1.31 | 1.31 | 3 | 1.7 | 1.2 | 999 | 2.4 | 1.6 | 999 | 2.4 | 1.7 | -1.05 | 0.95 | -1.35 | 1.25 | -1.35 | 1.25 | -4.4 | 3.4 | -4 | 3.4 | -4.4 | 3.4 | -2.8 | 2.8 | -3.2 | 3 | -3.2 | 3 | ±0.7 | ±1.0 | ±1.9 | ±0.9 | ±1.3 | ±2.6 | ±0.8 | ±1.2 | ±2.3
|  |  |  | 2 | 1.3 | 2 | 1.7 | 1.8 | 0.9 | 1.6 | 1.7 | 2.8 | 1.9 | 3.2 | 1.5 | 2.8 | 1.2 | 2.3 | 1.7 | 2.8 | 1.2 | 2.2 | 0.72 | 0.94 | 0.92 | 0.85 | 1.04 | 1.03 | 0.76 | 0.96 | 0.94 | 2.5 | 1.2 | 0.8 | 5.1 | 1.8 | 1.2 | 5.3 | 1.7 | 1.3 | [18 empty] | ±0.6 | ±0.8 | ±1.4 | ±0.7 | ±1.0 | ±2.0 | ±0.6 | ±0.9 | ±1.8
|  |  |  | 3 | 1.1 | 1.6 | 1.5 | 1.5 | 0.8 | 1.3 | 1.4 | 2.4 | 1.8 | 2.8 | 1.2 | 2.4 | 1 | 1.8 | 1.4 | 2.3 | 1 | 1.8 | 0.63 | 0.82 | 0.82 | 0.61 | 0.78 | 0.84 | 0.61 | 0.78 | 0.78 | 2.3 | 1.1 | 0.7 | 3.9 | 1.6 | 1 | 4.1 | 1.5 | 1.1 | [18 empty] | ±0.5 | ±0.6 | ±1.2
|  |  |  | 4 | 1 | 1.4 | 1.5 | 1.3 | 0.7 | 1.1 | 1.2 | 2.1 | 1.6 | 2.5 | 1.1 | 2.2 | 0.8 | 1.6 | 1.3 | 2 | 0.9 | 1.6 | 0.58 | 0.74 | 0.72 | 0.59 | 0.73 | 0.74 | 0.52 | 0.63 | 0.64 | 2.2 | 1 | 0.6 | 3.5 | 1.3 | 0.9 | 3.7 | 1.3 | 1 | [18 empty] | ±0.4 | ±0.6 | ±1.0 | ±0.5 | ±0.7 | ±1.2 | ±0.6 | ±0.7 | ±1.2
| 48 | 4 | 4 | 1 | 0.8 | 1.3 | 1 | 1.6 | 0.8 | 1.2 | 0.7 | 1.5 | 1 | 2.1 | 0.8 | 1.4 | 0.7 | 1.4 | 1 | 2 | 0.7 | 1.4 | 0.47 | 0.64 | 0.64 | 0.53 | 0.7 | 0.73 | 0.5 | 0.62 | 0.65 | 1.4 | 0.9 | 0.8 | 1.6 | 1.3 | 1.1 | 2.6 | 2 | 1.8 | -0.45 | 0.45 | -0.6 | 0.6 | -0.6 | 0.6 | -3.6 | 2.8 | -3.6 | 2.8 | -3.6 | 2.8 | -3.2 | 3 | -4 | 3.2 | -4 | 3.2 | ±0.4 | ±0.5 | ±1.0 | ±0.5 | ±0.6 | ±1.4 | ±0.5 | ±0.6 | ±1.2
|  |  |  | 2 | 0.6 | 0.9 | 0.8 | 1.1 | 0.6 | 0.8 | 0.5 | 1.1 | 0.8 | 1.5 | 0.5 | 1 | 0.5 | 1 | 0.8 | 1.4 | 0.5 | 1 | 0.36 | 0.49 | 0.5 | 0.35 | 0.47 | 0.52 | 0.35 | 0.47 | 0.42 | 1.1 | 0.7 | 0.7 | 1.1 | 1.1 | 0.9 | 1.8 | 1.7 | 1.5 | [18 empty] | ±0.3 | ±0.4 | ±0.7 | ±0.4 | ±0.5 | ±1.0 | ±0.4 | ±0.5 | ±0.9
|  |  |  | 3 | 0.6 | 0.8 | 0.7 | 0.9 | 0.5 | 0.7 | 0.5 | 0.9 | 0.7 | 1.3 | 0.5 | 0.9 | 0.4 | 0.8 | 0.6 | 1.2 | 0.4 | 0.8 | 0.31 | 0.42 | 0.47 | 0.31 | 0.42 | 0.47 | 0.28 | 0.34 | 0.4 | 1 | 0.7 | 0.6 | 0.9 | 1 | 0.9 | 1.4 | 1.5 | 1.4 | [18 empty] | ±0.3 | ±0.4 | ±0.6
|  |  |  | 4 | 0.5 | 0.6 | 0.6 | 0.8 | 0.5 | 0.6 | 0.4 | 0.8 | 0.6 | 1.1 | 0.4 | 0.8 | 0.4 | 0.7 | 0.6 | 1 | 0.4 | 0.7 | 0.3 | 0.4 | 0.4 | 0.3 | 0.4 | 0.4 | 0.26 | 0.3 | 0.32 | 0.9 | 0.6 | 0.6 | 0.9 | 0.9 | 0.8 | 1.3 | 1.4 | 1.3 | [18 empty] | ±0.2 | ±0.3 | ±0.5 | ±0.3 | ±0.4 | ±0.7 | ±0.4 | ±0.5 | ±0.7
|  | 4 | 2 | 1 | 1.2 | 2 | 1.5 | 2 | 1 | 1.7 | 1.2 | 2.3 | 1.7 | 2.8 | 1.3 | 2.3 | 1.1 | 2.2 | 1.6 | 2.8 | 1.2 | 2.2 | 0.65 | 0.84 | 0.9 | 0.76 | 0.99 | 0.99 | 0.66 | 0.88 | 0.92 | 2.3 | 1.2 | 0.9 | 2.6 | 1.5 | 1.2 | 4.1 | 1.6 | 1.3 | -0.65 | 0.65 | -0.9 | 0.9 | -0.9 | 0.9 | -4 | 2.8 | -4 | 3 | -4 | 3 | -3.2 | 2.8 | -4 | 3.2 | -4 | 3.2 | ±0.5 | ±0.8 | ±1.5 | ±0.6 | ±0.9 | ±2.0 | ±0.6 | ±0.8 | ±1.7
|  |  |  | 2 | 0.9 | 1.4 | 1.2 | 1.4 | 0.8 | 1.2 | 0.8 | 1.7 | 1.4 | 2.2 | 1.1 | 1.8 | 0.8 | 1.6 | 1.3 | 2.1 | 0.9 | 1.5 | 0.5 | 0.67 | 0.73 | 0.51 | 0.66 | 0.63 | 0.45 | 0.64 | 0.61 | 2 | 0.8 | 0.7 | 2.1 | 1.2 | 1 | 3 | 1.3 | 1.1 | [18 empty] | ±0.4 | ±0.6 | ±1.1 | ±0.5 | ±0.6 | ±1.5 | ±0.4 | ±0.6 | ±1.3
|  |  |  | 3 | 0.8 | 1.2 | 1.1 | 1.1 | 0.7 | 1 | 0.7 | 1.4 | 1.2 | 1.9 | 1 | 1.6 | 0.7 | 1.3 | 1.1 | 1.7 | 0.7 | 1.3 | 0.44 | 0.6 | 0.61 | 0.44 | 0.56 | 0.54 | 0.37 | 0.57 | 0.54 | 1.8 | 0.7 | 0.6 | 2 | 1 | 0.9 | 2.6 | 1.1 | 1 | [18 empty] | ±0.3 | ±0.5 | ±0.9
|  |  |  | 4 | 0.7 | 1 | 1 | 1 | 0.6 | 0.9 | 0.6 | 1.2 | 1.1 | 1.7 | 0.8 | 1.4 | 0.6 | 1.1 | 1 | 1.5 | 0.6 | 1.1 | 0.42 | 0.55 | 0.56 | 0.39 | 0.45 | 0.51 | 0.33 | 0.45 | 0.42 | 1.7 | 0.6 | 0.6 | 1.8 | 0.9 | 0.8 | 2.4 | 1 | 0.9 | [18 empty] | ±0.3 | ±0.4 | ±0.7 | ±0.3 | ±0.5 | ±0.9 | ±0.4 | ±0.5 | ±0.9
| 96 | 4 | 4 | 1 | 0.6 | 0.9 | 0.9 | 1.1 | 0.4 | 0.9 | 0.6 | 1.1 | 1 | 1.5 | 0.5 | 1 | 0.5 | 1 | 0.9 | 1.4 | 0.5 | 1 | 0.34 | 0.43 | 0.45 | 0.4 | 0.55 | 0.54 | 0.34 | 0.43 | 0.45 | 0.9 | 0.8 | 0.7 | 1.2 | 1.1 | 0.9 | 2.2 | 1.7 | 1.5 | -0.3 | 0.3 | -0.45 | 0.45 | -0.45 | 0.45 | -4 | 3 | -4.4 | 3.2 | -4.4 | 3.2 | -2.4 | 2.2 | -4 | 2.8 | -4 | 2.8 | ±0.3 | ±0.4 | ±0.8 | ±0.3 | ±0.5 | ±1.1 | ±0.4 | ±0.5 | ±0.9
|  |  |  | 2 | 0.4 | 0.7 | 0.7 | 0.8 | 0.3 | 0.6 | 0.4 | 0.8 | 0.8 | 1.2 | 0.4 | 0.7 | 0.4 | 0.7 | 0.7 | 1 | 0.4 | 0.7 | 0.27 | 0.36 | 0.36 | 0.3 | 0.42 | 0.38 | 0.24 | 0.3 | 0.33 | 0.7 | 0.7 | 0.6 | 1 | 0.9 | 0.8 | 1.6 | 1.5 | 1.3 | [18 empty] | ±0.2 | ±0.3 | ±0.6 | ±0.2 | ±0.3 | ±0.8 | ±0.3 | ±0.4 | ±0.7
|  |  |  | 3 | 0.4 | 0.5 | 0.7 | 0.6 | 0.3 | 0.5 | 0.4 | 0.6 | 0.7 | 1 | 0.3 | 0.6 | 0.3 | 0.6 | 0.6 | 0.8 | 0.3 | 0.6 | 0.23 | 0.3 | 0.32 | 0.23 | 0.3 | 0.32 | 0.18 | 0.25 | 0.27 | 0.6 | 0.6 | 0.6 | 0.9 | 0.8 | 0.7 | 1.3 | 1.4 | 1.2 | [18 empty] | ±0.2 | ±0.3 | ±0.4
|  |  |  | 4 | 0.3 | 0.5 | 0.6 | 0.5 | 0.2 | 0.4 | 0.3 | 0.6 | 0.7 | 0.9 | 0.3 | 0.6 | 0.3 | 0.5 | 0.5 | 0.7 | 0.3 | 0.5 | 0.21 | 0.27 | 0.29 | 0.21 | 0.27 | 0.29 | 0.17 | 0.21 | 0.21 | 0.6 | 0.6 | 0.6 | 0.8 | 0.8 | 0.7 | 1.2 | 1.3 | 1.2 | [18 empty] | ±0.2 | ±0.2 | ±0.4 | ±0.2 | ±0.3 | ±0.6 | ±0.3 | ±0.3 | ±0.5
|  | 4 | 2 | 1 | 0.9 | 1.5 | 1 | 1.5 | 0.7 | 1.1 | 0.9 | 1.7 | 1.3 | 2.1 | 0.8 | 1.5 | 0.8 | 1.5 | 1.2 | 2 | 0.8 | 1.5 | 0.5 | 0.62 | 0.61 | 0.56 | 0.76 | 0.78 | 0.47 | 0.57 | 0.65 | 1.4 | 0.9 | 0.8 | 1.6 | 1.3 | 1 | 3.3 | 1.4 | 1.2 | -0.45 | 0.45 | -0.6 | 0.6 | -0.6 | 0.6 | -3.6 | 2.8 | -4.4 | 3.2 | -4.4 | 3.2 | -2.4 | 2.4 | -3.6 | 2.8 | -3.6 | 2.8 | ±0.4 | ±0.6 | ±1.2 | ±0.4 | ±0.7 | ±1.3 | ±0.4 | ±0.6 | ±1.1
|  |  |  | 2 | 0.7 | 1 | 0.8 | 1.1 | 0.5 | 0.8 | 0.6 | 1.3 | 1.1 | 1.6 | 0.7 | 1.2 | 0.6 | 1.1 | 0.9 | 1.4 | 0.6 | 1 | 0.39 | 0.52 | 0.5 | 0.36 | 0.55 | 0.53 | 0.34 | 0.42 | 0.43 | 1.1 | 0.7 | 0.6 | 1.1 | 1 | 0.9 | 2.4 | 1.2 | 1 | [18 empty] | ±0.3 | ±0.4 | ±0.8 | ±0.3 | ±0.5 | ±0.8 | ±0.3 | ±0.4 | ±0.8
|  |  |  | 3 | 0.6 | 0.8 | 0.7 | 0.9 | 0.5 | 0.7 | 0.5 | 1.1 | 1 | 1.4 | 0.5 | 1 | 0.5 | 0.9 | 0.8 | 1.2 | 0.5 | 0.9 | 0.35 | 0.42 | 0.45 | 0.3 | 0.45 | 0.43 | 0.27 | 0.34 | 0.37 | 1 | 0.6 | 0.6 | 1 | 0.9 | 0.8 | 1.9 | 1.1 | 0.9 | [18 empty] | ±0.3 | ±0.3 | ±0.7
|  |  |  | 4 | 0.5 | 0.7 | 0.6 | 0.7 | 0.4 | 0.6 | 0.5 | 0.9 | 0.9 | 1.2 | 0.5 | 0.9 | 0.4 | 0.8 | 0.7 | 1 | 0.4 | 0.7 | 0.31 | 0.39 | 0.42 | 0.29 | 0.37 | 0.33 | 0.23 | 0.31 | 0.29 | 0.9 | 0.6 | 0.5 | 0.9 | 0.9 | 0.8 | 1.8 | 1 | 0.8 | [18 empty] | ±0.2 | ±0.3 | ±0.6 | ±0.2 | ±0.3 | ±0.6 | ±0.3 | ±0.4 | ±0.6
60 | 24 | 4 | 4 | 1 | 1.1 | 1.9 | 1.4 | 2.3 | 1.3 | 1.6 | 1.1 | 2.2 | 1.8 | 3.2 | 1.1 | 2 | 1.1 | 2.1 | 1.6 | 3.1 | 1.1 | 1.9 | 0.67 | 0.87 | 0.85 | 0.75 | 0.91 | 0.95 | 0.71 | 0.89 | 0.95 | 4.2 | 1.2 | 0.9 | 4.6 | 1.5 | 1.2 | 4.2 | 2.1 | 1.8 | -0.65 | 0.65 | -0.9 | 0.9 | -0.9 | 0.9 | -3.4 | 2.8 | -3.4 | 2.8 | -3.4 | 2.8 | -3.2 | 2.6 | -3.6 | 2.8 | -3.6 | 2.8 | ±0.6 | ±0.9 | ±2.1 | ±0.7 | ±1.2 | ±3.0 | ±0.7 | ±1.0 | ±2.5
|  |  |  | 2 | 0.8 | 1.3 | 1.1 | 1.6 | 1.1 | 1.1 | 0.8 | 1.6 | 1.4 | 2.5 | 0.9 | 1.5 | 0.7 | 1.5 | 1.1 | 2.2 | 0.8 | 1.4 | 0.52 | 0.67 | 0.65 | 0.52 | 0.65 | 0.63 | 0.48 | 0.58 | 0.65 | 3.8 | 0.8 | 0.7 | 4.2 | 1.1 | 0.9 | 3.8 | 1.6 | 1.5 | [18 empty] | ±0.4 | ±0.6 | ±1.4 | ±0.5 | ±0.8 | ±1.8 | ±0.5 | ±0.7 | ±1.5
|  |  |  | 3 | 0.7 | 1.1 | 1 | 1.3 | 1 | 0.9 | 0.7 | 1.3 | 1.2 | 2.2 | 0.8 | 1.3 | 0.6 | 1.2 | 0.9 | 1.8 | 0.7 | 1.2 | 0.44 | 0.56 | 0.57 | 0.44 | 0.56 | 0.57 | 0.41 | 0.52 | 0.55 | 3.6 | 0.7 | 0.6 | 4 | 0.9 | 0.8 | 3.6 | 1.4 | 1.3 | [18 empty] | ±0.3 | ±0.5 | ±1.1
|  |  |  | 4 | 0.7 | 0.9 | 0.9 | 1.1 | 0.9 | 0.8 | 0.6 | 1.1 | 1.1 | 2 | 0.7 | 1.2 | 0.5 | 1.1 | 0.8 | 1.6 | 0.6 | 1 | 0.39 | 0.53 | 0.54 | 0.39 | 0.53 | 0.54 | 0.33 | 0.43 | 0.42 | 3.6 | 0.6 | 0.5 | 3.9 | 0.9 | 0.8 | 3.6 | 1.3 | 1.2 | [18 empty] | ±0.3 | ±0.4 | ±1.0 | ±0.4 | ±0.5 | ±1.1 | ±0.4 | ±0.5 | ±1.0
|  | 4 | 2 | 1 | 1.6 | 3 | 2.2 | 2.6 | 1.7 | 2.2 | 1.9 | 3.4 | 2.2 | 4 | 1.6 | 3 | 1.6 | 3.1 | 2.2 | 4 | 1.5 | 2.9 | 0.94 | 1.17 | 1.21 | 0.98 | 1.35 | 1.28 | 0.95 | 1.26 | 1.22 | 4.8 | 1.7 | 1.2 | 999 | 2.4 | 1.6 | 999 | 2.6 | 1.8 | -1 | 1 | -1.5 | 1.5 | -1.5 | 1.5 | -3.2 | 2.4 | -3.4 | 2.8 | -3.4 | 2.8 | -2.6 | 2.4 | -3.2 | 2.6 | -3.2 | 2.6 | ±0.9 | ±1.4 | ±3.6 | ±1.2 | ±2.1 | ±5.6 | ±1.0 | ±1.7 | ±4.7
|  |  |  | 2 | 1.3 | 2.1 | 1.9 | 1.8 | 1.5 | 1.5 | 1.3 | 2.5 | 1.8 | 3.1 | 1.2 | 2.3 | 1.1 | 2.2 | 1.7 | 2.8 | 1.1 | 2.1 | 0.72 | 0.91 | 0.9 | 0.76 | 0.95 | 0.88 | 0.71 | 0.91 | 0.86 | 4.4 | 1.2 | 0.8 | 6.8 | 1.8 | 1.2 | 7.2 | 1.8 | 1.4 | [18 empty] | ±0.6 | ±1.0 | ±2.7 | ±0.9 | ±1.4 | ±4.5 | ±0.7 | ±1.2 | ±3.7
|  |  |  | 3 | 1.1 | 1.7 | 1.8 | 1.5 | 1.3 | 1.2 | 1.1 | 2.1 | 1.7 | 2.7 | 1.1 | 2.1 | 0.9 | 1.8 | 1.5 | 2.4 | 0.9 | 1.7 | 0.63 | 0.76 | 0.79 | 0.58 | 0.77 | 0.73 | 0.56 | 0.64 | 0.75 | 4.2 | 1 | 0.7 | 5.6 | 1.5 | 1.1 | 5.9 | 1.5 | 1.2 | [18 empty] | ±0.5 | ±0.8 | ±2.2
|  |  |  | 4 | 1 | 1.5 | 1.7 | 1.3 | 1.3 | 1.1 | 0.9 | 1.8 | 1.6 | 2.4 | 1 | 1.9 | 0.8 | 1.6 | 1.3 | 2.1 | 0.8 | 1.5 | 0.58 | 0.72 | 0.75 | 0.51 | 0.68 | 0.53 | 0.46 | 0.59 | 0.65 | 4.1 | 0.9 | 0.6 | 5.5 | 1.3 | 1 | 5.4 | 1.3 | 1.1 | [18 empty] | ±0.5 | ±0.7 | ±1.9 | ±0.6 | ±0.9 | ±3.7 | ±0.5 | ±0.8 | ±3.0
SL-PRS based RSRP [dB] (0, -6, -6) dB | bar: AWGN UE 2 to TDL-B UE 3
SCS | RB | Comb | Symbol | Sample | vivo | [17 empty] | AWGN UE1: CATT | LG
[5 empty] | Channel | [17 empty] | AWGN UE1: Channel | Channel
(kHz) |  |  |  |  | AWGN | [5 empty] | TDL-A | [5 empty] | TDL-B | [5 empty] | AWGN UE1: AWGN; TDL-A UE 1: TDL-A; TDL-B UE 1: TDL-B | AWGN | [5 empty] | TDL-A | [5 empty] | TDL-B
[5 empty] | UE1 |  | UE 2 |  | UE 3 |  | UE 1 |  | UE 2 |  | UE 3 |  | UE 1 |  | UE 2 |  | UE 3 |  | UE1 | UE 2 | UE 3 | UE 1 | UE 2 | UE 3 | UE 1 | UE 2 | UE 3 | UE1 |  | UE 2 |  | UE 3 |  | UE 1 |  | UE 2 |  | UE 3 |  | UE 1 |  | UE 2 |  | UE 3
[5 empty] | abs | rel | abs | rel | abs | rel | abs | rel | abs | rel | abs | rel | abs | rel | abs | rel | abs | rel | abs | abs | abs | abs | abs | abs | abs | abs | abs | 5% | 95% | 5% | 95% | 5% | 95% | 5% | 95% | 5% | 95% | 5% | 95% | 5% | 95% | 5% | 95% | 5% | 95%
15 | 52 | 4 | 4 | 1 | 0.6 | 1 | 0.9 | 1.5 | 0.5 | 0.9 | 0.7 | 1.2 | 1.1 | 2.1 | 0.9 | 1.3 | 0.6 | 1.1 | 1.1 | 2.1 | 0.8 | 1.1 | 0.21 | 0.35 | 0.34 | 0.24 | 0.39 | 0.43 | 0.21 | 0.35 | 0.33 | -0.3 | 0.3 | -1 | 1.2 | 1.2 | -1 | -4 | 3.6 | -5.6 | 4 | -5.6 | 4 | -3.6 | 3.2 | -4.8 | 4 | -4.8 | 4
|  |  |  | 2 | 0.4 | 0.7 | 0.7 | 1.1 | 0.3 | 0.6 | 0.5 | 0.9 | 0.9 | 1.6 | 0.7 | 0.9 | 0.4 | 0.8 | 0.8 | 1.6 | 0.6 | 0.8 | 0.17 | 0.27 | 0.26 | 0.2 | 0.25 | 0.31 | 0.15 | 0.24 | 0.24
|  |  |  | 3 | 0.4 | 0.6 | 0.6 | 0.9 | 0.3 | 0.5 | 0.4 | 0.8 | 0.8 | 1.3 | 0.7 | 0.8 | 0.3 | 0.7 | 0.7 | 1.3 | 0.5 | 0.7 | 0.15 | 0.24 | 0.23 | 0.15 | 0.2 | 0.24 | 0.11 | 0.2 | 0.2
|  |  |  | 4 | 0.3 | 0.5 | 0.6 | 0.8 | 0.2 | 0.4 | 0.3 | 0.7 | 0.7 | 1.2 | 0.6 | 0.7 | 0.3 | 0.6 | 0.6 | 1.1 | 0.4 | 0.6 | 0.14 | 0.23 | 0.22 | 0.13 | 0.16 | 0.2 | 0.1 | 0.17 | 0.17
|  | 4 | 2 | 1 | 0.9 | 1.7 | 1.4 | 1.8 | 0.6 | 1.2 | 1.1 | 2 | 2.2 | 3 | 2.4 | 2.9 | 0.9 | 1.8 | 1.9 | 2.8 | 1.7 | 2.1 | 0.3 | 0.47 | 0.47 | 0.34 | 0.54 | 0.58 | 0.3 | 0.47 | 0.53 | -0.4 | 0.4 | -1.2 | 1.3 | -1.2 | 1.3 | -4 | 3.6 | -5.6 | 4 | -5.6 | 4 | -3.6 | 3.2 | -4.8 | 4 | -4.8 | 4
|  |  |  | 2 | 0.7 | 1.2 | 1.2 | 1.2 | 0.4 | 0.8 | 0.8 | 1.5 | 1.9 | 2.4 | 2 | 2.3 | 0.6 | 1.3 | 1.5 | 2.1 | 1.3 | 1.5 | 0.25 | 0.38 | 0.37 | 0.24 | 0.37 | 0.42 | 0.22 | 0.34 | 0.35
|  |  |  | 3 | 0.6 | 0.9 | 1 | 1 | 0.3 | 0.7 | 0.6 | 1.2 | 1.7 | 2.1 | 1.8 | 2 | 0.5 | 1 | 1.3 | 1.7 | 1.1 | 1.3 | 0.21 | 0.31 | 0.33 | 0.18 | 0.31 | 0.34 | 0.18 | 0.28 | 0.31
|  |  |  | 4 | 0.5 | 0.9 | 1 | 0.9 | 0.3 | 0.6 | 0.7 | 1.2 | 1.6 | 1.9 | 1.6 | 1.8 | 0.5 | 0.9 | 1.2 | 1.5 | 1 | 1.1 | 0.2 | 0.31 | 0.29 | 0.16 | 0.25 | 0.25 | 0.15 | 0.24 | 0.27
| 104 | 4 | 4 | 1 | 0.4 | 0.7 | 0.9 | 1 | 0.3 | 0.6 | 0.4 | 0.8 | 1 | 1.5 | 0.4 | 0.8 | 0.4 | 0.8 | 1 | 1.5 | 0.4 | 0.8 | 0.15 | 0.24 | 0.25 | 0.16 | 0.26 | 0.27 | 0.15 | 0.23 | 0.26 | -0.25 | 0.25 | -0.6 | 1.15 | 1.15 | -0.6 | -3.6 | 2.8 | -4.4 | 3.6 | -4.4 | 3.6 | -3.6 | 2.8 | -4.4 | 4 | -4.4 | 4
|  |  |  | 2 | 0.3 | 0.5 | 0.8 | 0.7 | 0.2 | 0.5 | 0.3 | 0.6 | 0.8 | 1.1 | 0.3 | 0.6 | 0.3 | 0.5 | 0.8 | 1.1 | 0.3 | 0.6 | 0.12 | 0.2 | 0.19 | 0.12 | 0.18 | 0.19 | 0.11 | 0.17 | 0.17
|  |  |  | 3 | 0.3 | 0.4 | 0.7 | 0.6 | 0.2 | 0.4 | 0.3 | 0.5 | 0.8 | 1 | 0.3 | 0.5 | 0.2 | 0.4 | 0.7 | 0.9 | 0.2 | 0.5 | 0.1 | 0.16 | 0.17 | 0.1 | 0.15 | 0.16 | 0.08 | 0.14 | 0.16
|  |  |  | 4 | 0.2 | 0.4 | 0.7 | 0.5 | 0.2 | 0.3 | 0.2 | 0.4 | 0.7 | 0.9 | 0.2 | 0.4 | 0.2 | 0.4 | 0.6 | 0.8 | 0.2 | 0.4 | 0.1 | 0.16 | 0.16 | 0.08 | 0.13 | 0.13 | 0.07 | 0.12 | 0.12
|  | 4 | 2 | 1 | 0.6 | 1.2 | 0.7 | 1.4 | 0.7 | 0.8 | 0.7 | 1.3 | 1.3 | 1.9 | 1.1 | 1.5 | 0.6 | 1.2 | 1.2 | 2 | 0.9 | 1.3 | 0.21 | 0.35 | 0.36 | 0.22 | 0.36 | 0.37 | 0.21 | 0.33 | 0.38 | -0.3 | 0.3 | -0.8 | 1.2 | -0.8 | 1.2 | -3.6 | 2.8 | -4.4 | 3.6 | -4.4 | 3.6 | -3.6 | 2.8 | -4.4 | 4 | -4.4 | 4
|  |  |  | 2 | 0.5 | 0.9 | 0.5 | 1 | 0.6 | 0.5 | 0.5 | 0.9 | 1 | 1.5 | 0.9 | 1.2 | 0.4 | 0.9 | 0.9 | 1.4 | 0.7 | 1 | 0.17 | 0.28 | 0.28 | 0.16 | 0.25 | 0.26 | 0.16 | 0.24 | 0.26
|  |  |  | 3 | 0.4 | 0.7 | 0.4 | 0.8 | 0.5 | 0.4 | 0.4 | 0.8 | 0.9 | 1.3 | 0.8 | 1.1 | 0.3 | 0.7 | 0.8 | 1.2 | 0.6 | 0.8 | 0.15 | 0.26 | 0.24 | 0.13 | 0.2 | 0.22 | 0.12 | 0.2 | 0.19
|  |  |  | 4 | 0.3 | 0.6 | 0.4 | 0.7 | 0.5 | 0.4 | 0.4 | 0.7 | 0.8 | 1.1 | 0.7 | 0.9 | 0.3 | 0.6 | 0.7 | 1 | 0.5 | 0.7 | 0.14 | 0.25 | 0.22 | 0.11 | 0.18 | 0.18 | 0.1 | 0.17 | 0.18
30 | 24 | 4 | 4 | 1 | 0.8 | 1.5 | 1.3 | 2.4 | 1 | 1.3 | 0.9 | 1.7 | 2.2 | 3.6 | 0.9 | 1.7 | 0.8 | 1.6 | 2 | 3.4 | 0.9 | 1.6 | 0.32 | 0.52 | 0.49 | 0.36 | 0.6 | 0.59 | 0.33 | 0.51 | 0.54 | -0.045 | 0.4 | -1.6 | 0.9 | 0.9 | -1.6 | -4.4 | 3.6 | -5.6 | 4 | -5.6 | 4 | -3.6 | 3.2 | -5.2 | 4 | -5.2 | 4
|  |  |  | 2 | 0.6 | 1 | 0.9 | 1.7 | 0.8 | 0.9 | 0.7 | 1.3 | 1.8 | 2.9 | 0.7 | 1.3 | 0.6 | 1.1 | 1.4 | 2.5 | 0.6 | 1.1 | 0.25 | 0.41 | 0.38 | 0.27 | 0.45 | 0.4 | 0.24 | 0.36 | 0.39
|  |  |  | 3 | 0.5 | 0.8 | 0.7 | 1.4 | 0.7 | 0.7 | 0.6 | 1.1 | 1.5 | 2.4 | 0.6 | 1.1 | 0.5 | 0.9 | 1.2 | 2.1 | 0.5 | 0.9 | 0.21 | 0.36 | 0.34 | 0.2 | 0.32 | 0.33 | 0.2 | 0.3 | 0.29
|  |  |  | 4 | 0.5 | 0.7 | 0.6 | 1.2 | 0.6 | 0.6 | 0.5 | 0.9 | 1.4 | 2.2 | 0.6 | 1 | 0.4 | 0.8 | 1.1 | 1.9 | 0.5 | 0.8 | 0.19 | 0.35 | 0.3 | 0.21 | 0.29 | 0.28 | 0.17 | 0.24 | 0.24
|  | 4 | 2 | 1 | 1.2 | 2.3 | 2 | 2.4 | 1 | 1.8 | 1.6 | 2.8 | 2.6 | 4 | 1.4 | 2.7 | 1.3 | 2.4 | 2.3 | 3.9 | 1.3 | 2.4 | 0.44 | 0.7 | 0.69 | 0.5 | 0.85 | 0.83 | 0.48 | 0.74 | 0.76 | -0.6 | 0.6 | -1.9 | 1.4 | -1.9 | 1.4 | -4.8 | 3.6 | -5.6 | 4 | -5.6 | 4 | -3.6 | 3.2 | -5.2 | 4 | -5.2 | 4
|  |  |  | 2 | 0.9 | 1.6 | 1.6 | 1.7 | 0.7 | 1.2 | 1.2 | 2.1 | 2.3 | 3.3 | 1.2 | 2.3 | 0.9 | 1.8 | 1.8 | 2.8 | 1 | 1.8 | 0.35 | 0.54 | 0.54 | 0.37 | 0.59 | 0.59 | 0.35 | 0.54 | 0.54
|  |  |  | 3 | 0.8 | 1.4 | 1.5 | 1.4 | 0.6 | 1 | 1 | 1.8 | 2.1 | 2.9 | 1 | 2 | 0.7 | 1.4 | 1.6 | 2.3 | 0.8 | 1.4 | 0.31 | 0.47 | 0.46 | 0.29 | 0.41 | 0.47 | 0.28 | 0.44 | 0.42
|  |  |  | 4 | 0.7 | 1.2 | 1.4 | 1.2 | 0.5 | 0.9 | 0.9 | 1.6 | 2 | 2.7 | 0.9 | 1.9 | 0.6 | 1.3 | 1.4 | 2.1 | 0.7 | 1.3 | 0.28 | 0.42 | 0.43 | 0.27 | 0.4 | 0.42 | 0.24 | 0.35 | 0.38
| 48 | 4 | 4 | 1 | 0.6 | 1 | 0.9 | 1.6 | 0.6 | 1 | 0.6 | 1.1 | 1.1 | 2.2 | 0.6 | 1.1 | 0.5 | 1.1 | 1.1 | 2.2 | 0.6 | 1.1 | 0.21 | 0.37 | 0.38 | 0.23 | 0.39 | 0.39 | 0.22 | 0.34 | 0.35 | -0.3 | 0.3 | -1.5 | 0.8 | 0.8 | -1.5 | -4 | 2.8 | -4.8 | 3.6 | -4.8 | 3.6 | -3.6 | 2.8 | -4.4 | 4.4 | -4.4 | 4.4
|  |  |  | 2 | 0.5 | 0.7 | 0.7 | 1.2 | 0.4 | 0.7 | 0.4 | 0.8 | 0.9 | 1.7 | 0.4 | 0.8 | 0.4 | 0.8 | 0.8 | 1.6 | 0.4 | 0.8 | 0.17 | 0.27 | 0.29 | 0.15 | 0.25 | 0.28 | 0.16 | 0.25 | 0.24
|  |  |  | 3 | 0.4 | 0.6 | 0.6 | 0.9 | 0.4 | 0.5 | 0.4 | 0.7 | 0.7 | 1.4 | 0.4 | 0.7 | 0.3 | 0.7 | 0.7 | 1.3 | 0.3 | 0.7 | 0.15 | 0.24 | 0.28 | 0.13 | 0.21 | 0.25 | 0.13 | 0.19 | 0.22
|  |  |  | 4 | 0.3 | 0.5 | 0.6 | 0.8 | 0.3 | 0.5 | 0.3 | 0.6 | 0.7 | 1.3 | 0.3 | 0.6 | 0.3 | 0.6 | 0.6 | 1.1 | 0.3 | 0.6 | 0.14 | 0.23 | 0.23 | 0.11 | 0.19 | 0.22 | 0.11 | 0.17 | 0.18
|  | 4 | 2 | 1 | 0.9 | 1.7 | 1.4 | 1.9 | 1 | 1.3 | 0.9 | 1.8 | 1.9 | 2.9 | 1.1 | 1.9 | 0.9 | 1.7 | 1.8 | 2.9 | 1 | 1.8 | 0.31 | 0.48 | 0.53 | 0.35 | 0.54 | 0.55 | 0.31 | 0.51 | 0.52 | -0.45 | 0.45 | -1.7 | 1.1 | -1.7 | 1.1 | -3.6 | 2.8 | -4.4 | 3.6 | -4.4 | 3.6 | -3.6 | 2.8 | -4.4 | 4.4 | -4.4 | 4.4
|  |  |  | 2 | 0.7 | 1.2 | 1.2 | 1.3 | 0.8 | 0.9 | 0.6 | 1.3 | 1.6 | 2.3 | 0.9 | 1.5 | 0.6 | 1.2 | 1.4 | 2.2 | 0.7 | 1.3 | 0.23 | 0.38 | 0.42 | 0.23 | 0.36 | 0.38 | 0.21 | 0.25 | 0.34
|  |  |  | 3 | 0.6 | 1 | 1 | 1.1 | 0.7 | 0.8 | 0.5 | 1 | 1.5 | 2 | 0.8 | 1.4 | 0.5 | 1 | 1.2 | 1.8 | 0.6 | 1 | 0.2 | 0.35 | 0.37 | 0.19 | 0.31 | 0.31 | 0.17 | 0.31 | 0.32
|  |  |  | 4 | 0.5 | 0.8 | 1 | 0.9 | 0.6 | 0.7 | 0.5 | 0.9 | 1.3 | 1.8 | 0.8 | 1.3 | 0.5 | 0.9 | 1.1 | 1.5 | 0.5 | 0.9 | 0.19 | 0.31 | 0.32 | 0.17 | 0.24 | 0.27 | 0.15 | 0.25 | 0.25
| 96 | 4 | 4 | 1 | 0.4 | 0.7 | 0.9 | 1.1 | 0.4 | 0.7 | 0.4 | 0.8 | 1.1 | 1.6 | 0.4 | 0.8 | 0.4 | 0.8 | 1 | 1.5 | 0.4 | 0.8 | 0.16 | 0.25 | 0.26 | 0.18 | 0.29 | 0.29 | 0.16 | 0.24 | 0.25 | -0.2 | 0.2 | -1.4 | 0.6 | 0.6 | -1.4 | -3.6 | 2.8 | -5.2 | 4 | -5.2 | 4 | -2.8 | 2.2 | -4 | 4 | -4 | 4
|  |  |  | 2 | 0.3 | 0.5 | 0.8 | 0.8 | 0.3 | 0.5 | 0.3 | 0.6 | 1 | 1.3 | 0.3 | 0.6 | 0.3 | 0.6 | 0.8 | 1.1 | 0.3 | 0.5 | 0.13 | 0.21 | 0.2 | 0.14 | 0.22 | 0.2 | 0.11 | 0.17 | 0.17
|  |  |  | 3 | 0.3 | 0.4 | 0.7 | 0.6 | 0.2 | 0.4 | 0.3 | 0.5 | 0.9 | 1.1 | 0.3 | 0.5 | 0.2 | 0.4 | 0.7 | 0.9 | 0.2 | 0.4 | 0.11 | 0.17 | 0.18 | 0.09 | 0.18 | 0.16 | 0.09 | 0.14 | 0.15
|  |  |  | 4 | 0.2 | 0.4 | 0.7 | 0.5 | 0.2 | 0.3 | 0.2 | 0.4 | 0.8 | 1 | 0.2 | 0.4 | 0.2 | 0.4 | 0.6 | 0.8 | 0.2 | 0.4 | 0.1 | 0.15 | 0.16 | 0.09 | 0.15 | 0.13 | 0.08 | 0.12 | 0.12
|  | 4 | 2 | 1 | 0.6 | 1.2 | 0.9 | 1.4 | 0.5 | 0.9 | 0.7 | 1.3 | 1.5 | 2.1 | 0.7 | 1.2 | 0.6 | 1.2 | 1.3 | 2.1 | 0.7 | 1.2 | 0.24 | 0.37 | 0.35 | 0.25 | 0.42 | 0.43 | 0.22 | 0.32 | 0.37 | -0.3 | 0.3 | -1.4 | 0.8 | -1.4 | 0.8 | -4 | 2.8 | -4.8 | 3.6 | -4.8 | 3.6 | -2.8 | 2.4 | -4 | 4 | -4 | 4
|  |  |  | 2 | 0.5 | 0.8 | 0.7 | 1 | 0.3 | 0.6 | 0.5 | 1 | 1.3 | 1.7 | 0.5 | 0.9 | 0.4 | 0.9 | 1 | 1.5 | 0.5 | 0.8 | 0.19 | 0.3 | 0.29 | 0.17 | 0.31 | 0.28 | 0.16 | 0.24 | 0.25
|  |  |  | 3 | 0.4 | 0.7 | 0.6 | 0.8 | 0.3 | 0.5 | 0.4 | 0.8 | 1.2 | 1.5 | 0.5 | 0.8 | 0.4 | 0.7 | 0.9 | 1.2 | 0.4 | 0.7 | 0.17 | 0.25 | 0.25 | 0.14 | 0.23 | 0.23 | 0.13 | 0.18 | 0.2
|  |  |  | 4 | 0.4 | 0.6 | 0.6 | 0.7 | 0.3 | 0.4 | 0.4 | 0.7 | 1.1 | 1.4 | 0.4 | 0.7 | 0.3 | 0.6 | 0.8 | 1.1 | 0.3 | 0.6 | 0.15 | 0.23 | 0.24 | 0.13 | 0.2 | 0.18 | 0.1 | 0.17 | 0.17
60 | 24 | 4 | 4 | 1 | 0.8 | 1.5 | 1.3 | 2.3 | 1 | 1.3 | 0.9 | 1.7 | 2 | 3.5 | 0.9 | 1.6 | 0.8 | 1.6 | 1.8 | 3.4 | 0.9 | 1.5 | 0.32 | 0.5 | 0.49 | 0.35 | 0.52 | 0.54 | 0.34 | 0.51 | 0.55 | -0.4 | 0.4 | -1.7 | 1.2 | 1.2 | -1.7 | -3.6 | 2.8 | -4.8 | 3.6 | -4.8 | 3.6 | -3.2 | 2.8 | -4.4 | 4 | -4.4 | 4
|  |  |  | 2 | 0.6 | 1.1 | 1 | 1.6 | 0.9 | 0.9 | 0.6 | 1.2 | 1.6 | 2.9 | 0.7 | 1.2 | 0.6 | 1.1 | 1.3 | 2.5 | 0.7 | 1.1 | 0.25 | 0.38 | 0.39 | 0.24 | 0.39 | 0.37 | 0.23 | 0.35 | 0.39
|  |  |  | 3 | 0.5 | 0.9 | 0.9 | 1.3 | 0.8 | 0.7 | 0.5 | 1 | 1.5 | 2.6 | 0.7 | 1.1 | 0.5 | 0.9 | 1.1 | 2 | 0.6 | 0.9 | 0.21 | 0.33 | 0.32 | 0.19 | 0.3 | 0.28 | 0.2 | 0.27 | 0.31
|  |  |  | 4 | 0.4 | 0.7 | 0.8 | 1.2 | 0.7 | 0.6 | 0.4 | 0.9 | 1.3 | 2.4 | 0.6 | 1 | 0.4 | 0.8 | 0.9 | 1.8 | 0.5 | 0.8 | 0.19 | 0.32 | 0.3 | 0.16 | 0.27 | 0.22 | 0.16 | 0.26 | 0.23
|  | 4 | 2 | 1 | 1.2 | 2.4 | 2.2 | 2.4 | 1.4 | 1.7 | 1.4 | 2.6 | 2.5 | 4 | 1.2 | 2.4 | 1.2 | 2.4 | 2.4 | 4.2 | 1.2 | 2.3 | 0.44 | 0.7 | 0.7 | 0.47 | 0.8 | 0.71 | 0.46 | 0.73 | 0.7 | -0.6 | 0.6 | -2 | 1.5 | -2 | 1.5 | -3.6 | 2.8 | -4.8 | 3.6 | -4.8 | 3.6 | -3.6 | 2.8 | -4.4 | 4 | -4.4 | 4
|  |  |  | 2 | 0.9 | 1.7 | 1.9 | 1.7 | 1.1 | 1.2 | 1 | 1.9 | 2.2 | 3.3 | 1 | 2 | 0.9 | 1.7 | 1.9 | 3 | 0.9 | 1.7 | 0.35 | 0.53 | 0.52 | 0.34 | 0.56 | 0.49 | 0.34 | 0.52 | 0.48
|  |  |  | 3 | 0.8 | 1.4 | 1.8 | 1.4 | 1 | 1 | 0.8 | 1.6 | 2 | 2.9 | 0.9 | 1.7 | 0.8 | 1.4 | 1.7 | 2.5 | 0.7 | 1.4 | 0.31 | 0.45 | 0.46 | 0.27 | 0.43 | 0.4 | 0.27 | 0.37 | 0.39
|  |  |  | 4 | 0.7 | 1.2 | 1.7 | 1.2 | 1 | 0.8 | 0.7 | 1.4 | 1.9 | 2.7 | 0.8 | 1.6 | 0.7 | 1.2 | 1.5 | 2.1 | 0.6 | 1.2 | 0.28 | 0.43 | 0.43 | 0.25 | 0.38 | 0.34 | 0.23 | 0.32 | 0.35

## 3.SL-PRS RSRPP
SL-PRS based RSRPP [dB] (-3, -6, -6) dB
SCS | RB | Comb | Symbol | Sample | vivo | [5 empty] | Huawei |  |  | LG | [5 empty] | Ericssson (R4-2312724)
[5 empty] | Channel | [5 empty] | Channel |  |  | Channel
(kHz) |  |  |  |  | Two-taps | [5 empty] | Two-taps |  |  | Two-taps, RSRPP of path1 / path2
[5 empty] | UE1 |  | UE 2 |  | UE 3 |  | Es/Iot=-6 | Es/Iot=-3 | Es/Iot=0 | UE1 |  | UE 2 |  | UE 3 |  | Sync
[5 empty] | abs | rel | abs | rel | abs | rel | abs |  |  | 5% | 95% | 5% | 95% | 5% | 95%
15 | 52 | 4 | 4 | 1 | 0.3 | 0.5 | 1.3 | 0.6 | 0.3 | 0.4 | 2.5 | 2.2 | 1.9 | -0.5/-0.5 | 0.5/0.5 | -0.7/-0.7 | 0.7/0.7 | -0.7/-0.7 | 0.7/0.7
|  |  |  | 2 | 0.3 | 0.4 | 1.2 | 0.4 | 0.3 | 0.3 | 2 | 1.8 | 1.6
|  |  |  | 3 | 0.2 | 0.3 | 1.2 | 0.3 | 0.2 | 0.3 | 1.7 | 1.4 | 1.3
|  |  |  | 4 | 0.2 | 0.2 | 1.2 | 0.3 | 0.2 | 0.2 | 1.4 | 1.2 | 1
|  | 4 | 2 | 1 | 0.5 | 0.8 | 1.4 | 0.7 | 0.5 | 0.6 | 3.1 | 2.6 | 2.2 | -0.7/-0.7 | 0.7/0.7 | -1/-1 | 1/1 | -1/-1 | 1/1
|  |  |  | 2 | 0.4 | 0.6 | 1.3 | 0.5 | 0.4 | 0.4 | 2.6 | 2.1 | 1.8
|  |  |  | 3 | 0.3 | 0.5 | 1.3 | 0.4 | 0.3 | 0.3 | 2.2 | 1.8 | 1.5
|  |  |  | 4 | 0.3 | 0.4 | 1.2 | 0.4 | 0.3 | 0.3 | 2 | 1.6 | 1.2
| 104 | 4 | 4 | 1 | 0.2 | 0.4 | 1.2 | 0.4 | 0.2 | 0.3 | 2.1 | 1.8 | 1.7 | -0.4/-0.4 | 0.4/0.4 | -0.5/-0.5 | 0.5/0.5 | -0.5/-0.5 | 0.5/0.5
|  |  |  | 2 | 0.2 | 0.3 | 1.1 | 0.3 | 0.1 | 0.2 | 1.7 | 1.4 | 1.4
|  |  |  | 3 | 0.2 | 0.2 | 1.1 | 0.2 | 0.1 | 0.2 | 1.4 | 1.2 | 1.1
|  |  |  | 4 | 0.1 | 0.2 | 1.1 | 0.2 | 0.1 | 0.2 | 1.2 | 1 | 0.9
|  | 4 | 2 | 1 | 0.3 | 0.6 | 1.4 | 0.6 | 0.4 | 0.4 | 2.4 | 2 | 1.8 | -0.5/-0.5 | 0.5/0.5 | -0.7/-0.7 | 0.7/0.7 | -0.7/-0.7 | 0.7/0.7
|  |  |  | 2 | 0.3 | 0.4 | 1.4 | 0.4 | 0.4 | 0.3 | 1.9 | 1.6 | 1.5
|  |  |  | 3 | 0.2 | 0.3 | 1.3 | 0.3 | 0.3 | 0.2 | 1.7 | 1.3 | 1.2
|  |  |  | 4 | 0.2 | 0.3 | 1.3 | 0.3 | 0.3 | 0.2 | 1.5 | 1.1 | 1
30 | 24 | 4 | 4 | 1 | 0.5 | 0.7 | 1.5 | 0.9 | 0.5 | 0.6 | 3.1 | 2.5 | 2.1 | -0.8/-0.8 | 0.8/0.8 | -1.2/-1.2 | 1.2/1.2 | -1.2/-1.2 | 1.2/1.2
|  |  |  | 2 | 0.4 | 0.5 | 1.4 | 0.6 | 0.4 | 0.5 | 2.5 | 2 | 1.6
|  |  |  | 3 | 0.3 | 0.4 | 1.3 | 0.5 | 0.3 | 0.4 | 2.1 | 1.8 | 1.4
|  |  |  | 4 | 0.3 | 0.4 | 1.3 | 0.4 | 0.3 | 0.3 | 1.9 | 1.6 | 1.2
|  | 4 | 2 | 1 | 0.7 | 1.2 | 1.5 | 1.1 | 0.5 | 0.9 | 4 | 3.2 | 2.5 | -1.2/-1.2 | 1.2/1.2 | -1.6/-1.6 | 1.6/1.6 | -1.6/-1.6 | 1.6/1.6
|  |  |  | 2 | 0.5 | 0.8 | 1.3 | 0.8 | 0.3 | 0.6 | 3.3 | 2.6 | 2
|  |  |  | 3 | 0.5 | 0.7 | 1.3 | 0.6 | 0.3 | 0.5 | 3 | 2.3 | 1.7
|  |  |  | 4 | 0.4 | 0.6 | 1.2 | 0.5 | 0.2 | 0.4 | 2.8 | 2 | 1.5
| 48 | 4 | 4 | 1 | 0.3 | 0.5 | 1.3 | 0.6 | 0.3 | 0.5 | 2.5 | 2 | 1.8 | -0.6/-.06 | 0.6/0.6 | -0.8/-0.8 | 0.8/0.8 | -0.8/-0.8 | 0.8/0.8
|  |  |  | 2 | 0.3 | 0.4 | 1.2 | 0.4 | 0.3 | 0.3 | 2 | 1.6 | 1.4
|  |  |  | 3 | 0.2 | 0.3 | 1.2 | 0.3 | 0.2 | 0.3 | 1.7 | 1.3 | 1.2
|  |  |  | 4 | 0.2 | 0.3 | 1.2 | 0.3 | 0.2 | 0.2 | 1.5 | 1.1 | 1
|  | 4 | 2 | 1 | 0.5 | 0.8 | 1.4 | 0.8 | 0.4 | 0.6 | 3.2 | 2.4 | 2 | -0.8/-0.8 | 0.8/0.8 | -1.2/-1.2 | 1.2/1.2 | -1.2/-1.2 | 1.2/1.2
|  |  |  | 2 | 0.4 | 0.6 | 1.2 | 0.5 | 0.3 | 0.4 | 2.7 | 1.8 | 1.6
|  |  |  | 3 | 0.3 | 0.5 | 1.2 | 0.4 | 0.2 | 0.4 | 2.4 | 1.5 | 1.3
|  |  |  | 4 | 0.3 | 0.4 | 1.2 | 0.4 | 0.2 | 0.3 | 2.1 | 1.3 | 1.1
| 96 | 4 | 4 | 1 | 0.2 | 0.4 | 1.2 | 0.4 | 0.2 | 0.3 | 2.5 | 1.8 | 1.7 | -0.5/-0.5 | 0.5/0.5 | -0.6/-0.6 | 0.6/0.6 | -0.6/-0.6 | 0.6/0.6
|  |  |  | 2 | 0.2 | 0.3 | 1.2 | 0.3 | 0.2 | 0.2 | 2.1 | 1.5 | 1.5
|  |  |  | 3 | 0.2 | 0.2 | 1.1 | 0.2 | 0.1 | 0.2 | 1.9 | 1.3 | 1.3
|  |  |  | 4 | 0.2 | 0.2 | 1.1 | 0.2 | 0.1 | 0.2 | 1.7 | 1.1 | 1.1
|  | 4 | 2 | 1 | 0.4 | 0.6 | 1.4 | 0.6 | 0.3 | 0.4 | 2.6 | 2 | 1.8 | -0.6/-0.6 | 0.6/0.6 | -0.8/-0.8 | 0.8/0.8 | -0.8/-0.8 | 0.8/0.8
|  |  |  | 2 | 0.3 | 0.4 | 1.3 | 0.4 | 0.2 | 0.3 | 2.1 | 1.6 | 1.5
|  |  |  | 3 | 0.2 | 0.3 | 1.3 | 0.3 | 0.2 | 0.3 | 1.8 | 1.3 | 1.3
|  |  |  | 4 | 0.2 | 0.3 | 1.2 | 0.3 | 0.2 | 0.2 | 1.6 | 1.1 | 1.1
60 | 24 | 4 | 4 | 1 | 0.5 | 0.8 | 1.4 | 0.9 | 0.5 | 0.7 | 3.2 | 2.4 | 2 | -0.8/-0.8 | 0.8/0.8 | -1.2/-1.2 | 1.2/1.2 | -1.2/-1.2 | 1.2/1.2
|  |  |  | 2 | 0.4 | 0.5 | 1.3 | 0.6 | 0.4 | 0.5 | 2.6 | 1.8 | 1.6
|  |  |  | 3 | 0.3 | 0.4 | 1.3 | 0.5 | 0.4 | 0.4 | 2.3 | 1.6 | 1.3
|  |  |  | 4 | 0.3 | 0.4 | 1.2 | 0.5 | 0.3 | 0.3 | 2 | 1.3 | 1.1
|  | 4 | 2 | 1 | 0.7 | 1.2 | 1.4 | 1.1 | 0.7 | 0.8 | 4.2 | 3 | 2.4 | -1.2/-1.2 | 1.2/1.2 | -1.6/-1.6 | 1.6/1.6 | -1.6/-1.6 | 1.6/1.6
|  |  |  | 2 | 0.5 | 0.8 | 1.2 | 0.8 | 0.6 | 0.6 | 3.5 | 2.4 | 1.8
|  |  |  | 3 | 0.5 | 0.7 | 1.1 | 0.6 | 0.5 | 0.5 | 3.2 | 2.1 | 1.6
|  |  |  | 4 | 0.4 | 0.6 | 1.1 | 0.6 | 0.5 | 0.4 | 2.9 | 1.8 | 1.3
SL-PRS based RSRPP [dB] (-3, -6, -6) dB
SCS | RB | Comb | Symbol | Sample | vivo | [5 empty] | LG
[5 empty] | Channel | [5 empty] | Channel
(kHz) |  |  |  |  | Two-taps | [5 empty] | Two-taps, RSRPP of path1 / path2
[5 empty] | UE1 |  | UE 2 |  | UE 3 |  | UE1 |  | UE 2 |  | UE 3
[5 empty] | abs | rel | abs | rel | abs | rel | 5% | 95% | 5% | 95% | 5% | 95%
15 | 52 | 4 | 4 | 1 | 0.3 | 0.4 | 2.2 | 0.6 | 0.3 | 0.4 | -0.4/-0.4 | 0.4/0.4 | -0.7/-0.7 | 0.7/0.7 | -0.7/-0.7 | 0.7/0.7
|  |  |  | 2 | 0.2 | 0.3 | 2.1 | 0.4 | 0.2 | 0.3
|  |  |  | 3 | 0.2 | 0.2 | 2.1 | 0.3 | 0.2 | 0.2
|  |  |  | 4 | 0.1 | 0.2 | 2.1 | 0.3 | 0.2 | 0.2
|  | 4 | 2 | 1 | 0.4 | 0.7 | 2.4 | 0.8 | 0.4 | 0.4 | -0.5/-0.5 | 0.5/0.5 | -1/-1 | 1/1 | -1/-1 | 1/1
|  |  |  | 2 | 0.3 | 0.5 | 2.2 | 0.5 | 0.3 | 0.3
|  |  |  | 3 | 0.2 | 0.4 | 2.2 | 0.4 | 0.3 | 0.3
|  |  |  | 4 | 0.2 | 0.3 | 2.2 | 0.4 | 0.3 | 0.2
| 104 | 4 | 4 | 1 | 0.2 | 0.3 | 2.1 | 0.4 | 0.1 | 0.3 | -0.3/-0.3 | 0.3/0.3 | -0.5/-0.5 | 0.5/0.5 | -0.5/-0.5 | 0.5/0.5
|  |  |  | 2 | 0.1 | 0.2 | 2 | 0.3 | 0.1 | 0.2
|  |  |  | 3 | 0.1 | 0.2 | 2 | 0.2 | 0.1 | 0.2
|  |  |  | 4 | 0.1 | 0.2 | 2 | 0.2 | 0.1 | 0.1
|  | 4 | 2 | 1 | 0.3 | 0.5 | 2.4 | 0.5 | 0.4 | 0.3 | -0.4/-0.4 | 0.4/0.4 | -0.7/-0.7 | 0.7/0.7 | -0.7/-0.7 | 0.7/0.7
|  |  |  | 2 | 0.2 | 0.4 | 2.3 | 0.4 | 0.3 | 0.2
|  |  |  | 3 | 0.2 | 0.3 | 2.3 | 0.3 | 0.3 | 0.2
|  |  |  | 4 | 0.2 | 0.3 | 2.2 | 0.3 | 0.3 | 0.2
30 | 24 | 4 | 4 | 1 | 0.4 | 0.6 | 2.5 | 0.9 | 0.4 | 0.5 | -0.6/-0.6 | 0.6/0.6 | -1.2/-1.2 | 1.2/1.2 | -1.2/-1.2 | 1.2/1.2
|  |  |  | 2 | 0.3 | 0.4 | 2.4 | 0.6 | 0.3 | 0.4
|  |  |  | 3 | 0.2 | 0.4 | 2.3 | 0.5 | 0.3 | 0.3
|  |  |  | 4 | 0.2 | 0.3 | 2.3 | 0.5 | 0.3 | 0.3
|  | 4 | 2 | 1 | 0.5 | 1 | 2.5 | 1.1 | 0.4 | 0.7 | -0.8/-0.8 | 0.8/0.8 | -1.6/-1.6 | 1.6/1.6 | -1.6/-1.6 | 1.6/1.6
|  |  |  | 2 | 0.4 | 0.7 | 2.3 | 0.8 | 0.3 | 0.5
|  |  |  | 3 | 0.3 | 0.6 | 2.2 | 0.6 | 0.3 | 0.4
|  |  |  | 4 | 0.3 | 0.5 | 2.2 | 0.6 | 0.2 | 0.3
| 48 | 4 | 4 | 1 | 0.3 | 0.4 | 2.2 | 0.6 | 0.3 | 0.4 | -0.4/-0.4 | 0.4/0.4 | -0.8/-0.8 | 0.8/0.8 | -0.8/-0.8 | 0.8/0.8
|  |  |  | 2 | 0.2 | 0.3 | 2.2 | 0.4 | 0.2 | 0.3
|  |  |  | 3 | 0.2 | 0.3 | 2.1 | 0.4 | 0.2 | 0.2
|  |  |  | 4 | 0.2 | 0.2 | 2.1 | 0.3 | 0.2 | 0.2
|  | 4 | 2 | 1 | 0.4 | 0.7 | 2.3 | 0.7 | 0.3 | 0.5 | -0.6/-0.6 | 0.6/0.6 | -1.2/-1.2 | 1.2/1.2 | -1.2/-1.2 | 1.2/1.2
|  |  |  | 2 | 0.3 | 0.5 | 2.2 | 0.5 | 0.3 | 0.4
|  |  |  | 3 | 0.2 | 0.4 | 2.1 | 0.4 | 0.2 | 0.3
|  |  |  | 4 | 0.2 | 0.4 | 2.1 | 0.4 | 0.2 | 0.3
| 96 | 4 | 4 | 1 | 0.2 | 0.3 | 2.1 | 0.4 | 0.1 | 0.3 | -0.3/-0.3 | 0.3/0.3 | -0.6/-0.6 | 0.6/0.6 | -0.6/-0.6 | 0.6/0.6
|  |  |  | 2 | 0.1 | 0.2 | 2.1 | 0.3 | 0.1 | 0.2
|  |  |  | 3 | 0.1 | 0.2 | 2 | 0.2 | 0.1 | 0.2
|  |  |  | 4 | 0.1 | 0.2 | 2 | 0.2 | 0.1 | 0.1
|  | 4 | 2 | 1 | 0.3 | 0.5 | 2.3 | 0.6 | 0.2 | 0.3 | -0.4/-0.4 | 0.4/0.4 | -0.8/-0.8 | 0.8/0.8 | -0.8/-0.8 | 0.8/0.8
|  |  |  | 2 | 0.2 | 0.4 | 2.2 | 0.4 | 0.1 | 0.2
|  |  |  | 3 | 0.2 | 0.3 | 2.2 | 0.3 | 0.1 | 0.2
|  |  |  | 4 | 0.2 | 0.3 | 2.2 | 0.3 | 0.1 | 0.2
60 | 24 | 4 | 4 | 1 | 0.4 | 0.6 | 2.5 | 1 | 0.4 | 0.6 | -0.6/-0.6 | 0.6/0.6 | -1.2/-1.2 | 1.2/1.2 | -1.2/-1.2 | 1.2/1.2
|  |  |  | 2 | 0.3 | 0.5 | 2.4 | 0.8 | 0.3 | 0.4
|  |  |  | 3 | 0.3 | 0.4 | 2.3 | 0.6 | 0.3 | 0.3
|  |  |  | 4 | 0.2 | 0.3 | 2.2 | 0.6 | 0.3 | 0.3
|  | 4 | 2 | 1 | 0.5 | 1 | 2.3 | 1.1 | 0.6 | 0.7 | -0.8/-0.8 | 0.8/0.8 | -1.8/-1.8 | 1.8/1.8 | -1.8/-1.8 | 1.8/1.8
|  |  |  | 2 | 0.4 | 0.7 | 2.1 | 0.8 | 0.5 | 0.5
|  |  |  | 3 | 0.4 | 0.6 | 2.1 | 0.7 | 0.4 | 0.4
|  |  |  | 4 | 0.3 | 0.5 | 2 | 0.6 | 0.4 | 0.3

## 4.SL-PRS Rx-Tx
SL-PRS based Rx-Tx [Tc] (-3, -6, -6) dB
SCS | RB | Comb | Symbol | Sample | vivo | [8 empty] | vivo | [17 empty] | CATT | [8 empty] | Huawei | [8 empty] | LG | [17 empty] | Qualcomm (For SCS=15kHz, RB=48 and 96.) | [8 empty] | Ericssson (R4-2312724)
[5 empty] | Channel | [8 empty] | Channel | [17 empty] | Channel | [8 empty] | Channel | [8 empty] | Channel | [17 empty] | Channel
(kHz) |  |  |  |  | AWGN |  |  | TDL-A |  |  | TDL-B |  |  | AWGN | [5 empty] | TDL-A | [5 empty] | TDL-B | [5 empty] | AWGN |  |  | TDL-A |  |  | TDL-B |  |  | AWGN |  |  | TDL-A |  |  | TDL-B |  |  | AWGN | [5 empty] | TDL-A | [5 empty] | TDL-B | [5 empty] | AWGN |  |  | TDL-A |  |  | TDL-B
[5 empty] | UE1 | UE2 | UE3 | UE1 | UE2 | UE3 | UE1 | UE2 | UE3 | UE1 |  | UE 2 |  | UE 3 |  | UE 1 |  | UE 2 |  | UE 3 |  | UE 1 |  | UE 2 |  | UE 3 |  | UE1 | UE2 | UE3 | UE1 | UE2 | UE3 | UE1 | UE2 | UE3 | Es/Iot=-6 | Es/Iot=-3 | Es/Iot=0 | Es/Iot=-6 | Es/Iot=-3 | Es/Iot=0 | Es/Iot=-6 | Es/Iot=-3 | Es/Iot=0 | UE1 |  | UE 2 |  | UE 3 |  | UE 1 |  | UE 2 |  | UE 3 |  | UE 1 |  | UE 2 |  | UE 3 |  | Accuracy [90%] | Accuracy [90%] | Accuracy [90%] | Accuracy [90%] | Accuracy [90%] | Accuracy [90%] | Accuracy [90%] | Accuracy [90%] | Accuracy [90%] | Sync
[5 empty] | 90% | 90% | 90% | 90% | 90% | 90% | 90% | 90% | 90% | abs | rel | abs | rel | abs | rel | abs | rel | abs | rel | abs | rel | abs | rel | abs | rel | abs | rel | 95% | 95% | 95% | 95% | 95% | 95% | 95% | 95% | 95% | 95% |  |  | 95% |  |  | 95% |  |  | 5% | 95% | 5% | 95% | 5% | 95% | 5% | 95% | 5% | 95% | 5% | 95% | 5% | 95% | 0.05 | 0.95 | 0.05 | 0.95 | SINR = 0 dB | SINR = -3 dB | SINR = -6 dB | SINR = 0 dB | SINR = -3 dB | SINR = -6 dB | SINR = 0 dB | SINR = -3 dB | SINR = -6 dB
15 | 52 | 4 | 4 | 1 | 65.4 | 67.3 | 65.8 | 193.9 | 193.5 | 195.4 | 351.4 | 344.5 | 339.7 | 65.4 | 14.8 | 67.3 | 16.5 | 65.8 | 12.6 | 193.9 | 194.3 | 193.5 | 199.2 | 195.4 | 197 | 351.4 | 351.7 | 344.5 | 347.1 | 339.7 | 340.2 | 26.72 | 27.43 | 42.75 | 69.95 | 72.77 | 59.72 | 95.85 | 95.61 | 80.51 | 81 | 65 | 54 | 129 | 119 | 116 | 235 | 198 | 192 | 0 | 0 | 0 | 0 | 0 | 0 | 0 | 128 | 0 | 128 | 0 | 128 | 0 | 384 | 0 | 384 | 0 | 384 | 58 | 60 | 61 | 105 | 106 | 107 | 159 | 173 | 189
|  |  |  | 2 | 65.3 | 67 | 65.9 | 132.5 | 132.8 | 138.9 | 322.3 | 318.4 | 314.9 | 65.3 | 14.5 | 67 | 16.3 | 65.9 | 12.8 | 132.5 | 108.1 | 132.8 | 110.7 | 138.9 | 114.5 | 322.3 | 295.9 | 318.4 | 290.3 | 314.9 | 288.2 | 26.28 | 26.61 | 42.12 | 69.42 | 70.2 | 58.86 | 87.42 | 99.11 | 80.7 | 57 | 46 | 38 | 120 | 108 | 107 | 221 | 197 | 185 | [18 empty] | 58 | 60 | 60 | 105 | 105 | 106 | 124 | 129 | 130
|  |  |  | 3 | 64.4 | 65.7 | 64.9 | 125.3 | 124.4 | 130.1 | 264.7 | 250.1 | 257.5 | 64.4 | 12.8 | 65.7 | 13.7 | 64.9 | 10.9 | 125.3 | 94.4 | 124.4 | 95.7 | 130.1 | 99.9 | 264.7 | 226.4 | 250.1 | 211.8 | 257.5 | 220.2 | 25.98 | 26.26 | 41.74 | 68.57 | 73.43 | 57.4 | 87.24 | 103.3 | 77.66 | 50 | 40 | 33 | 116 | 103 | 104 | 195 | 185 | 178 | [18 empty] | 60 | 60 | 61
|  |  |  | 4 | 63.4 | 64.9 | 64.4 | 117 | 121.5 | 116.3 | 239.1 | 229.1 | 228.8 | 63.4 | 11 | 64.9 | 12.2 | 64.4 | 9.7 | 117 | 82.3 | 121.5 | 85.3 | 116.3 | 81.3 | 239.1 | 194.1 | 229.1 | 184.9 | 228.8 | 185.2 | 25.75 | 26.01 | 41.75 | 68.65 | 69.37 | 57.2 | 73.66 | 93.42 | 71.9 | 41 | 32 | 27 | 109 | 99 | 98 | 186 | 168 | 166 | [18 empty] | 58 | 60 | 60 | 105 | 105 | 105 | 113 | 114 | 115
|  | 4 | 2 | 1 | 69.3 | 70.3 | 71.6 | 191.5 | 198.1 | 195.3 | 357.3 | 350 | 354.2 | 69.3 | 23.2 | 70.3 | 21.3 | 71.6 | 15.5 | 191.5 | 197.7 | 198.1 | 212.3 | 195.3 | 202.9 | 357.3 | 361.4 | 350 | 361.7 | 354.2 | 358.9 | 27.73 | 28.54 | 43.93 | 69.45 | 74.02 | 59.9 | 100.61 | 99.81 | 93.64 | 114 | 91 | 76 | 142 | 125 | 123 | 295 | 227 | 214 | 0 | 0 | 0 | 0 | 0 | 0 | 0 | 128 | 0 | 128 | 0 | 128 | 0 | 384 | 0 | 384 | 0 | 384 | 58 | 58 | 60 | 105 | 104 | 114 | 173 | 176 | 202
|  |  |  | 2 | 68.6 | 70.1 | 71.6 | 137.1 | 167.3 | 168.9 | 326.3 | 321.4 | 328.6 | 68.6 | 21.8 | 70.1 | 21 | 71.6 | 15.6 | 137.1 | 119.6 | 167.3 | 150.5 | 168.9 | 146.1 | 326.3 | 303.9 | 321.4 | 302.6 | 328.6 | 303.7 | 26.83 | 27.29 | 43.27 | 69.49 | 70.17 | 57.39 | 105.78 | 119.76 | 86.04 | 81 | 65 | 54 | 124 | 117 | 116 | 247 | 221 | 204 | [18 empty] | 58 | 58 | 60 | 105 | 103 | 108 | 129 | 129 | 131
|  |  |  | 3 | 67.4 | 68.9 | 70.3 | 127.5 | 129.1 | 126.6 | 267.7 | 248.7 | 261.7 | 67 | 19.3 | 68.9 | 19 | 70.3 | 13.2 | 127.5 | 96.7 | 129.1 | 99.7 | 126.6 | 95.8 | 267.7 | 232.2 | 248.7 | 214.8 | 261.7 | 225.7 | 26.36 | 26.85 | 42.8 | 68.59 | 73.66 | 56.04 | 96.28 | 111.24 | 86.29 | 69 | 55 | 46 | 117 | 110 | 111 | 217 | 204 | 194 | [18 empty] | 58 | 59 | 60
|  |  |  | 4 | 66.3 | 66.9 | 69.6 | 121.1 | 131.7 | 119 | 249 | 235 | 240 | 65.8 | 16.9 | 66.9 | 15.4 | 69.6 | 11.9 | 121.1 | 87.9 | 131.7 | 98.1 | 119 | 85.4 | 249 | 206.1 | 235 | 196.5 | 240 | 198.5 | 26.25 | 26.55 | 42.47 | 68.89 | 73.98 | 56.56 | 88.76 | 108.93 | 72.66 | 57 | 46 | 38 | 113 | 105 | 105 | 199 | 187 | 177 | [18 empty] | 58 | 58 | 59 | 104 | 103 | 105 | 112 | 113 | 114
| 104 | 4 | 4 | 1 | 31.5 | 32.8 | 31.3 | 127.5 | 129.2 | 126.2 | 208.9 | 227.8 | 231 | 31.5 | 5.4 | 32.8 | 5.8 | 31 | 4.7 | 127.5 | 127.2 | 129.2 | 127.8 | 126.2 | 126.8 | 208.9 | 204.9 | 227.8 | 219.4 | 231 | 227.7 | 13.14 | 13.42 | 26.01 | 44.5 | 45.01 | 37.63 | 54.81 | 57.51 | 52.6 | 41 | 32 | 27 | 87 | 72 | 72 | 108 | 102 | 101 | 0 | 0 | 0 | 0 | 0 | 0 | 0 | 128 | 0 | 128 | 0 | 128 | 0 | 256 | 0 | 256 | 0 | 256 | 28 | 28 | 31 | 70 | 67 | 67 | 90 | 95 | 98
|  |  |  | 2 | 31.5 | 32.8 | 31.3 | 120 | 120.8 | 119.3 | 163.1 | 162 | 155.3 | 31.4 | 5.3 | 32.8 | 5.7 | 31 | 4.7 | 120 | 108.1 | 120.8 | 107.8 | 119.3 | 107.9 | 163.1 | 137.4 | 162 | 136.9 | 155.3 | 132.3 | 12.88 | 13.06 | 25.79 | 44.96 | 45.3 | 36.95 | 55.37 | 67.4 | 50.17 | 29 | 23 | 19 | 82 | 69 | 69 | 93 | 88 | 88 | [18 empty] | 28 | 28 | 31 | 69 | 67 | 66 | 85 | 86 | 86
|  |  |  | 3 | 31.2 | 32.4 | 30.9 | 108 | 112.8 | 109.9 | 143 | 168.3 | 141.5 | 31.1 | 4.7 | 32.4 | 5 | 30.7 | 4 | 108 | 92.5 | 112.8 | 95.7 | 109.9 | 94.9 | 143 | 111 | 168.3 | 137.6 | 141.5 | 109.7 | 12.79 | 12.95 | 25.7 | 43.54 | 44.68 | 36.52 | 54.77 | 64.37 | 48.14 | 26 | 20 | 17 | 80 | 68 | 67 | 87 | 82 | 82 | [18 empty] | 30 | 28 | 32
|  |  |  | 4 | 30.8 | 32 | 30.7 | 100.8 | 107.1 | 101 | 144.5 | 164.9 | 146.2 | 30.8 | 4 | 32 | 4.2 | 30.4 | 3.5 | 100.8 | 82.7 | 107.1 | 88.2 | 101 | 83.7 | 144.5 | 106.6 | 164.9 | 127.4 | 146.2 | 107.8 | 12.76 | 12.92 | 25.68 | 43.22 | 44.47 | 36.12 | 47.49 | 55.41 | 46.63 | 21 | 17 | 14 | 77 | 66 | 66 | 80 | 76 | 76 | [18 empty] | 28 | 28 | 31 | 68 | 67 | 66 | 81 | 81 | 82
|  | 4 | 2 | 1 | 33.1 | 35.1 | 34.7 | 128.9 | 139.2 | 128.2 | 226.7 | 235 | 236.9 | 33.1 | 8.6 | 30.1 | 7.6 | 34.7 | 5.5 | 128.9 | 128.9 | 139.2 | 137.9 | 128.2 | 128.4 | 226.7 | 223.7 | 235 | 232 | 236.9 | 231.7 | 13.48 | 13.79 | 26.46 | 44.84 | 45.5 | 37.64 | 76.23 | 82.25 | 62.81 | 57 | 46 | 38 | 93 | 84 | 83 | 114 | 109 | 108 | 0 | 0 | 0 | 0 | 0 | 0 | 0 | 128 | 0 | 128 | 0 | 128 | 0 | 256 | 0 | 256 | 0 | 256 | 30 | 32 | 31 | 66 | 66 | 68 | 96 | 97 | 99
|  |  |  | 2 | 33.1 | 35 | 34.7 | 120.3 | 121.6 | 117 | 168.2 | 166.6 | 164.1 | 32.9 | 8.4 | 30 | 7.4 | 34.7 | 5.6 | 120.3 | 108.5 | 121.6 | 109.5 | 117 | 106.3 | 168.2 | 143.4 | 166.6 | 143.9 | 164.1 | 139.8 | 13.12 | 13.41 | 26.13 | 45.5 | 45.96 | 37.67 | 62.17 | 78.31 | 54.05 | 41 | 32 | 27 | 87 | 81 | 80 | 103 | 95 | 95 | [18 empty] | 30 | 32 | 32 | 66 | 66 | 67 | 87 | 86 | 87
|  |  |  | 3 | 32.5 | 34.4 | 34.3 | 108.5 | 114.1 | 110 | 155.6 | 169.3 | 171 | 32.5 | 7.3 | 29.5 | 6.3 | 34.3 | 4.8 | 108.5 | 93.1 | 114.1 | 98.2 | 110 | 94.5 | 155.6 | 123.9 | 169.3 | 138.9 | 171 | 139 | 12.97 | 13.25 | 25.99 | 44.95 | 45.38 | 36.81 | 55.98 | 69.37 | 52.49 | 35 | 28 | 23 | 87 | 79 | 79 | 99 | 91 | 90 | [18 empty] | 30 | 32 | 32
|  |  |  | 4 | 32 | 34 | 34 | 101.7 | 105.7 | 101.5 | 148.8 | 166.2 | 154.5 | 31.9 | 6.4 | 29.2 | 5.6 | 34 | 4.2 | 101.7 | 84 | 105.7 | 86 | 101.5 | 83.9 | 148.8 | 112 | 166.2 | 129.1 | 154.5 | 116.9 | 12.9 | 13.11 | 25.93 | 45.57 | 45.34 | 36.26 | 53.14 | 69.1 | 51.93 | 29 | 23 | 19 | 86 | 77 | 76 | 96 | 87 | 87 | [18 empty] | 30 | 32 | 32 | 66 | 66 | 67 | 83 | 81 | 82
30 | 24 | 4 | 4 | 1 | 69 | 76.5 | 68.6 | 196.2 | 194.7 | 202.4 | 356 | 354.8 | 350.6 | 68 | 21.8 | 63.9 | 25.2 | 64.9 | 18.3 | 196.2 | 211.8 | 194.7 | 258.9 | 202.4 | 214.1 | 356 | 366.9 | 354.8 | 383.1 | 350.6 | 358.6 | 32.8 | 33.86 | 46.15 | 69.44 | 70.84 | 62.84 | 99.84 | 134 | 102.2 | 87 | 70 | 58 | 158 | 128 | 127 | 396 | 248 | 235 | 0 | 0 | 0 | 0 | 0 | 0 | 0 | 256 | 0 | 256 | 0 | 256 | 0 | 384 | 0 | 384 | 0 | 384 | 58 | 59 | 60 | 107 | 108 | 115 | 167 | 182 | 213
|  |  |  | 2 | 68.6 | 75.8 | 68.3 | 184.4 | 185.3 | 192 | 335.9 | 337.7 | 332.4 | 67.8 | 21.2 | 63.8 | 24.4 | 64.7 | 17.8 | 184.4 | 184.9 | 185.3 | 194 | 192 | 190.2 | 335.9 | 329.1 | 337.7 | 334.6 | 332.4 | 324.2 | 31.65 | 32.58 | 45.38 | 68.37 | 71.46 | 59.86 | 115.2 | 129 | 97.47 | 62 | 49 | 41 | 120 | 115 | 114 | 241 | 221 | 211 | [18 empty] | 58 | 59 | 59 | 106 | 107 | 108 | 149 | 154 | 160
|  |  |  | 3 | 67.3 | 73.9 | 67.2 | 151.9 | 159.1 | 176.1 | 285.7 | 282.4 | 275 | 66.5 | 18.6 | 62.2 | 20.8 | 63.8 | 15.7 | 151.9 | 143.6 | 159.1 | 156.2 | 176.1 | 164.2 | 285.7 | 250.2 | 282.4 | 249.4 | 275 | 237.9 | 31.54 | 31.99 | 44.97 | 68.11 | 70.54 | 56.68 | 108.7 | 114.1 | 87.02 | 53 | 42 | 35 | 110 | 108 | 108 | 219 | 203 | 198 | [18 empty] | 58 | 59 | 60
|  |  |  | 4 | 66.2 | 72.6 | 66.3 | 140.3 | 142.8 | 147.2 | 242.9 | 251.5 | 241.8 | 65.6 | 16.6 | 60.5 | 17.8 | 62.6 | 13.7 | 140.3 | 117.3 | 142.8 | 129 | 147.2 | 120.7 | 242.9 | 198.9 | 251.5 | 209 | 241.8 | 196.1 | 31.19 | 31.66 | 44.76 | 68.97 | 70.26 | 53.48 | 76.1 | 90.47 | 67.15 | 44 | 35 | 29 | 105 | 104 | 102 | 208 | 195 | 187 | [18 empty] | 58 | 59 | 58 | 107 | 107 | 106 | 125 | 125 | 127
|  | 4 | 2 | 1 | 75.1 | 81.8 | 71.7 | 298.2 | 229.7 | 207.8 | 360.2 | 376 | 356.4 | 74.9 | 34.8 | 65.7 | 32.3 | 68.8 | 25.3 | 197 | 380 | 229.7 | 312.8 | 207.8 | 239.6 | 360.2 | 385.5 | 376 | 410.8 | 356.4 | 375.1 | 33.81 | 35.68 | 48.37 | 70.55 | 71.45 | 64.78 | 164.66 | 170.58 | 154.97 | 123 | 98 | 82 | 999 | 148 | 129 | 999 | 350 | 260 | 0 | 0 | 0 | 0 | 0 | 0 | 0 | 256 | 0 | 256 | 0 | 256 | 0 | 384 | 0 | 384 | 0 | 384 | 57 | 54 | 62 | 104 | 109 | 147 | 175 | 187 | 306
|  |  |  | 2 | 74.4 | 77.4 | 70.9 | 189.2 | 212.4 | 195.5 | 337.8 | 350.1 | 333.4 | 74.4 | 32.6 | 65.8 | 28 | 68.7 | 24.4 | 189.2 | 196.6 | 212.4 | 219.2 | 195.5 | 202 | 337.8 | 334.1 | 350.1 | 347.5 | 333.4 | 328.5 | 32.69 | 33.86 | 47.14 | 69.79 | 72.42 | 60.83 | 126.59 | 162.52 | 138.18 | 87 | 70 | 58 | 189 | 117 | 115 | 301 | 244 | 229 | [18 empty] | 57 | 54 | 62 | 103 | 107 | 115 | 152 | 156 | 187
|  |  |  | 3 | 72 | 76.1 | 69.5 | 166.6 | 190.7 | 177.1 | 296.8 | 305.7 | 277.7 | 72 | 28.3 | 64.1 | 25 | 67.2 | 21.5 | 166.6 | 162.2 | 190.7 | 188.2 | 177.1 | 174.1 | 296.8 | 266 | 305.7 | 278.1 | 277.7 | 248.1 | 32.02 | 33.34 | 46.67 | 68.43 | 75.1 | 54.97 | 125.25 | 137.05 | 112.19 | 75 | 60 | 50 | 114 | 110 | 109 | 219 | 224 | 209 | [18 empty] | 57 | 54 | 62
|  |  |  | 4 | 70 | 74.2 | 68.2 | 143.5 | 170 | 145.3 | 256.6 | 259.2 | 242.7 | 70 | 24.7 | 62.5 | 21.5 | 65.6 | 18.6 | 143.5 | 130.7 | 170 | 156.9 | 145.3 | 134.5 | 256.6 | 214.4 | 259.2 | 217.5 | 242.7 | 202.9 | 31.64 | 32.5 | 46.29 | 69.67 | 76.45 | 55.06 | 111.42 | 124.85 | 96.84 | 62 | 49 | 41 | 104 | 105 | 104 | 206 | 206 | 200 | [18 empty] | 57 | 54 | 60 | 102 | 106 | 108 | 124 | 127 | 131
| 48 | 4 | 4 | 1 | 32.8 | 33.4 | 34.1 | 128.4 | 132.2 | 131 | 242.3 | 246.7 | 236.6 | 32.8 | 7.7 | 33.4 | 8.6 | 30.1 | 6.6 | 128.4 | 131 | 132.2 | 136.3 | 131 | 133.6 | 242.3 | 242.6 | 246.7 | 250 | 236.6 | 236.4 | 16.08 | 16.31 | 27.49 | 44.48 | 44.64 | 40.29 | 83.81 | 85.47 | 64.4 | 44 | 35 | 29 | 94 | 85 | 85 | 128 | 121 | 120 | 0 | 0 | 0 | 0 | 0 | 0 | 0 | 128 | 0 | 128 | 0 | 128 | 0 | 256 | 0 | 256 | 0 | 256 | 30 | 28 | 32 | 65 | 66 | 69 | 95 | 95 | 100
|  |  |  | 2 | 32.8 | 33.4 | 34.1 | 128.3 | 146 | 140.9 | 173.8 | 177.2 | 173.4 | 32.8 | 7.5 | 33.4 | 8.5 | 30.2 | 6.6 | 128.3 | 127.2 | 146 | 144.8 | 140.9 | 139.7 | 173.8 | 150.7 | 177.2 | 156 | 173.4 | 148.4 | 15.7 | 15.91 | 27.19 | 45.51 | 43.57 | 38.17 | 64.7 | 70.29 | 52.35 | 32 | 25 | 21 | 88 | 83 | 79 | 116 | 108 | 107 | [18 empty] | 30 | 28 | 31 | 65 | 66 | 67 | 92 | 91 | 93
|  |  |  | 3 | 32.4 | 32.8 | 33.5 | 120.9 | 124.4 | 124.7 | 166.7 | 179.5 | 169 | 32.4 | 6.6 | 32.8 | 7.3 | 29.7 | 5.7 | 120.9 | 115.9 | 124.4 | 118.6 | 124.7 | 120 | 166.7 | 135.1 | 179.5 | 149 | 169 | 136.1 | 15.55 | 15.8 | 27.09 | 44.09 | 42.14 | 36.64 | 57.77 | 71.31 | 50.92 | 27 | 22 | 18 | 84 | 77 | 76 | 111 | 102 | 100 | [18 empty] | 30 | 28 | 32
|  |  |  | 4 | 31.9 | 32.3 | 33.3 | 113.8 | 117.9 | 115.6 | 159.9 | 178.8 | 148.3 | 31.9 | 5.6 | 32.3 | 6.3 | 29.3 | 5 | 113.8 | 100.4 | 117.9 | 104.2 | 115.6 | 104.2 | 159.9 | 123.3 | 178.8 | 143.4 | 148.3 | 109.6 | 15.44 | 15.67 | 26.98 | 45.04 | 43.47 | 36.17 | 51.2 | 57.37 | 39.34 | 23 | 18 | 15 | 79 | 72 | 69 | 110 | 99 | 96 | [18 empty] | 30 | 28 | 30 | 65 | 66 | 68 | 85 | 85 | 86
|  | 4 | 2 | 1 | 35 | 35.2 | 34.4 | 132.6 | 142 | 143.4 | 256.9 | 297.2 | 245.7 | 35 | 12.3 | 35.2 | 11.2 | 32 | 8.7 | 132.6 | 137.7 | 142 | 151.5 | 143.4 | 147.2 | 256.9 | 259.3 | 297.2 | 308 | 245.7 | 247.2 | 16.57 | 16.98 | 28.13 | 45.04 | 45.81 | 43.23 | 86.61 | 86.89 | 77.15 | 62 | 49 | 41 | 105 | 94 | 93 | 148 | 127 | 123 | 0 | 0 | 0 | 0 | 0 | 0 | 0 | 128 | 0 | 128 | 0 | 128 | 0 | 256 | 0 | 256 | 0 | 256 | 29 | 31 | 31 | 67 | 68 | 74 | 95 | 98 | 107
|  |  |  | 2 | 34.9 | 35 | 34.3 | 142.1 | 142.8 | 144.5 | 175.3 | 183.2 | 181.9 | 34.9 | 12 | 35 | 10.9 | 31.9 | 8.6 | 142.1 | 141.5 | 142.8 | 142.8 | 144.5 | 144 | 175.3 | 153.8 | 183.2 | 166.6 | 181.9 | 158.7 | 16.08 | 16.4 | 27.68 | 47.31 | 50.15 | 39.44 | 67.1 | 83.33 | 71.59 | 44 | 35 | 29 | 92 | 89 | 87 | 133 | 113 | 109 | [18 empty] | 29 | 30 | 30 | 66 | 66 | 68 | 92 | 92 | 94
|  |  |  | 3 | 34.1 | 34.3 | 33.8 | 121.1 | 125.6 | 125 | 171.8 | 173.4 | 179.4 | 34.1 | 10.4 | 34.3 | 9.5 | 31.4 | 7.6 | 121.1 | 115.9 | 125.6 | 121.3 | 125 | 121.1 | 171.8 | 141.9 | 173.4 | 144 | 179.4 | 148.5 | 15.92 | 16.09 | 27.6 | 48.83 | 49.72 | 36.92 | 63.88 | 74.62 | 61.96 | 38 | 30 | 25 | 85 | 82 | 80 | 156 | 110 | 104 | [18 empty] | 29 | 31 | 30
|  |  |  | 4 | 33.5 | 33.6 | 33.2 | 115.2 | 118 | 114.8 | 162 | 183.7 | 169.2 | 33.5 | 9.2 | 33.6 | 8.1 | 30.8 | 6.4 | 115.2 | 101.6 | 118 | 105.2 | 114.8 | 105.9 | 162 | 125.4 | 183.7 | 148.6 | 169.2 | 130.5 | 15.78 | 15.96 | 27.47 | 50 | 48.65 | 35.74 | 61.59 | 76.85 | 60.14 | 32 | 25 | 21 | 82 | 81 | 76 | 159 | 108 | 102 | [18 empty] | 29 | 30 | 30 | 66 | 66 | 68 | 84 | 85 | 86
| 96 | 4 | 4 | 1 | 15.8 | 16.2 | 16 | 95.6 | 102.7 | 96.4 | 108.2 | 110 | 107.1 | 15.8 | 2.8 | 16.2 | 3.1 | 16 | 2.4 | 95.6 | 62 | 102.7 | 69.5 | 96.4 | 62.4 | 108.2 | 99.5 | 110 | 101.6 | 107.1 | 98.7 | 7.89 | 8.03 | 18.66 | 26.61 | 27.06 | 14.95 | 49.54 | 51.54 | 39.93 | 23 | 18 | 15 | 50 | 47 | 47 | 107 | 106 | 107 | 0 | 0 | 0 | 0 | 0 | 0 | 0 | 128 | 0 | 128 | 0 | 128 | 0 | 256 | 0 | 256 | 0 | 256 | 15 | 16 | 17 | 43 | 43 | 44 | 74 | 79 | 81
|  |  |  | 2 | 15.8 | 16.2 | 16 | 62.6 | 80.8 | 62.7 | 91 | 92 | 92.8 | 15.8 | 2.8 | 16.2 | 3.1 | 16 | 2.4 | 62.6 | 27.3 | 80.8 | 45.8 | 62.7 | 24.5 | 91 | 78.1 | 92 | 77.7 | 92.8 | 79.3 | 7.77 | 7.86 | 18.55 | 26.59 | 31.98 | 21.28 | 36.78 | 48.58 | 32.2 | 17 | 13 | 11 | 46 | 44 | 44 | 91 | 90 | 90 | [18 empty] | 15 | 16 | 17 | 43 | 43 | 44 | 74 | 79 | 80
|  |  |  | 3 | 15.6 | 16 | 15.8 | 58.1 | 60.9 | 57 | 89.1 | 89.3 | 88.9 | 15.6 | 2.4 | 16 | 2.6 | 15.8 | 2.1 | 58.1 | 18.5 | 60.9 | 21 | 57 | 17.1 | 89.1 | 71.7 | 89.3 | 71.6 | 88.9 | 71.2 | 7.73 | 7.81 | 18.5 | 27.13 | 30.58 | 19.21 | 31.9 | 42.4 | 29.05 | 14 | 11 | 9 | 44 | 42 | 42 | 82 | 82 | 82 | [18 empty] | 15 | 17 | 17
|  |  |  | 4 | 15.4 | 15.8 | 15.7 | 56.2 | 56.5 | 55.6 | 87.4 | 87.7 | 87.7 | 15.4 | 2 | 15.8 | 2.3 | 15.7 | 1.8 | 56.2 | 15.9 | 56.5 | 16 | 55.6 | 15.2 | 87.4 | 66.9 | 87.7 | 66.8 | 87.7 | 67.1 | 7.72 | 7.77 | 18.48 | 27.58 | 29.56 | 18.83 | 27.66 | 35.06 | 25.23 | 12 | 10 | 8 | 43 | 41 | 41 | 78 | 78 | 77 | [18 empty] | 15 | 16 | 16 | 43 | 43 | 43 | 73 | 77 | 78
|  | 4 | 2 | 1 | 16.6 | 17.5 | 16 | 94.9 | 106.1 | 107.3 | 110.8 | 113 | 109 | 16.6 | 4.4 | 15.3 | 4 | 15.9 | 3.1 | 94.9 | 61.9 | 106.1 | 73.6 | 107.3 | 73.6 | 110.8 | 102.5 | 113 | 106.3 | 109 | 101.5 | 8.09 | 8.22 | 18.83 | 34.57 | 38.15 | 28.11 | 50.24 | 52.19 | 41.48 | 32 | 25 | 21 | 52 | 50 | 50 | 113 | 108 | 108 | 0 | 0 | 0 | 0 | 0 | 0 | 0 | 128 | 0 | 128 | 0 | 128 | 0 | 256 | 0 | 256 | 0 | 256 | 16 | 13 | 16 | 43 | 43 | 44 | 79 | 81 | 82
|  |  |  | 2 | 16.6 | 17.4 | 16 | 82.3 | 80.6 | 78 | 92.4 | 93.5 | 93.6 | 16.6 | 4.4 | 15.3 | 3.9 | 15.9 | 3.1 | 82.3 | 47.2 | 80.6 | 45.6 | 78 | 40.9 | 92.4 | 79.6 | 93.5 | 79.5 | 93.6 | 80.7 | 7.92 | 8.04 | 18.69 | 31.64 | 32.9 | 23.17 | 37.93 | 50.59 | 40.88 | 23 | 18 | 15 | 50 | 48 | 48 | 101 | 95 | 95 | [18 empty] | 16 | 13 | 16 | 43 | 43 | 44 | 79 | 80 | 81
|  |  |  | 3 | 16.3 | 17.1 | 15.8 | 61.4 | 59.1 | 57.9 | 89.7 | 90.6 | 91.9 | 16.3 | 3.8 | 15 | 3.3 | 15.7 | 2.7 | 61.4 | 21.8 | 59.1 | 19.9 | 57.9 | 18.3 | 89.7 | 73 | 90.6 | 72.7 | 91.9 | 74.4 | 7.83 | 7.95 | 18.65 | 31.16 | 34.02 | 21.91 | 37.02 | 48.6 | 37.6 | 20 | 16 | 13 | 48 | 46 | 45 | 96 | 89 | 89 | [18 empty] | 16 | 14 | 16
|  |  |  | 4 | 16.1 | 16.9 | 15.7 | 57.2 | 57.1 | 56.2 | 88.7 | 90.6 | 88.1 | 16 | 3.3 | 14.9 | 3 | 15.5 | 2.4 | 57.2 | 16.9 | 57.1 | 17 | 56.2 | 16 | 88.7 | 67.7 | 90.6 | 69.6 | 88.1 | 67.7 | 7.8 | 7.87 | 18.61 | 31.54 | 31.52 | 22 | 33.43 | 45.44 | 34.77 | 17 | 13 | 11 | 48 | 45 | 46 | 90 | 83 | 82 | [18 empty] | 16 | 13 | 16 | 43 | 43 | 43 | 77 | 77 | 78
60 | 24 | 4 | 4 | 1 | 34.6 | 41.6 | 34.8 | 130.8 | 140.5 | 131.6 | 248.2 | 280.6 | 249.2 | 34.6 | 11.2 | 29.1 | 13.1 | 32.3 | 9.4 | 130.8 | 136.8 | 140.5 | 155.7 | 131.6 | 138.7 | 248.2 | 252.4 | 280.6 | 293.7 | 249.2 | 251.3 | 16.4 | 16.91 | 28.19 | 45.35 | 46.77 | 42.44 | 85.69 | 87.69 | 77.25 | 44 | 35 | 29 | 114 | 95 | 93 | 166 | 119 | 114 | 0 | 0 | 0 | 0 | 0 | 0 | 0 | 128 | 0 | 128 | 0 | 128 | 0 | 256 | 0 | 256 | 0 | 256 | 29 | 29 | 31 | 67 | 68 | 74 | 96 | 98 | 107
|  |  |  | 2 | 34.5 | 39.7 | 34.7 | 148.5 | 150.6 | 150.5 | 184 | 215.1 | 172.6 | 34.5 | 11 | 29.2 | 11.4 | 32.3 | 9.4 | 148.5 | 151.1 | 150.6 | 156.9 | 150.5 | 153.7 | 184 | 161.3 | 215.1 | 195 | 172.6 | 150 | 15.82 | 16.16 | 27.79 | 46.36 | 52.91 | 38.65 | 65.98 | 83.4 | 74.49 | 32 | 25 | 21 | 91 | 91 | 90 | 121 | 108 | 102 | [18 empty] | 29 | 29 | 30 | 67 | 67 | 68 | 93 | 96 | 97
|  |  |  | 3 | 33.9 | 39 | 34 | 144.5 | 146 | 143 | 173.2 | 175.7 | 160.9 | 33.9 | 9.6 | 28.4 | 9.7 | 31.6 | 8 | 144.5 | 143.3 | 146 | 147.2 | 143 | 143 | 173.2 | 141.7 | 175.7 | 145.9 | 160.9 | 129.5 | 15.77 | 15.94 | 27.55 | 50.36 | 50.56 | 37.83 | 59.83 | 79.32 | 70.65 | 27 | 22 | 18 | 86 | 86 | 85 | 121 | 105 | 98 | [18 empty] | 30 | 29 | 31
|  |  |  | 4 | 33.2 | 38.4 | 33.5 | 131 | 135.3 | 132.2 | 169.5 | 174.9 | 158.4 | 33.2 | 8.3 | 27.6 | 8.3 | 31.1 | 6.9 | 131 | 124.9 | 135.3 | 131.9 | 132.2 | 129.1 | 169.5 | 132.3 | 174.9 | 139.2 | 158.4 | 121.5 | 15.6 | 15.76 | 27.41 | 51.59 | 47.26 | 36.83 | 51.71 | 63.57 | 38.62 | 23 | 18 | 15 | 84 | 83 | 81 | 128 | 100 | 95 | [18 empty] | 29 | 29 | 30 | 67 | 67 | 67 | 90 | 92 | 92
|  | 4 | 2 | 1 | 37.6 | 40.2 | 39 | 142.2 | 155.9 | 131.2 | 286.2 | 318.6 | 268.7 | 37.5 | 17.5 | 34 | 16.6 | 39 | 11.9 | 142.2 | 157.7 | 155.9 | 178.3 | 131.2 | 148.9 | 286.2 | 298.2 | 318.6 | 345 | 268.7 | 279.6 | 16.9 | 17.79 | 29.43 | 45.7 | 69.98 | 63.29 | 90.83 | 98.52 | 106.54 | 62 | 49 | 41 | 999 | 118 | 99 | 999 | 146 | 119 | 0 | 0 | 0 | 0 | 0 | 0 | 0 | 128 | 0 | 128 | 0 | 128 | 0 | 256 | 0 | 256 | 0 | 256 | 30 | 28 | 32 | 67 | 68 | 139 | 95 | 101 | 317
|  |  |  | 2 | 37.2 | 37.8 | 38.9 | 152.3 | 162.2 | 149.3 | 222.1 | 295.7 | 185.9 | 37.2 | 16.4 | 34 | 14.2 | 38.9 | 11.8 | 152.3 | 157.6 | 162.2 | 169.3 | 149.3 | 155.7 | 222.1 | 202.6 | 295.7 | 281.8 | 185.9 | 167.4 | 16.35 | 16.89 | 28.72 | 57.28 | 64.78 | 45.66 | 76.26 | 104.88 | 99.42 | 44 | 35 | 29 | 145 | 90 | 91 | 296 | 116 | 108 | [18 empty] | 29 | 28 | 31 | 67 | 65 | 78 | 93 | 98 | 112
|  |  |  | 3 | 36.3 | 37 | 38.1 | 146.2 | 158.7 | 145.2 | 179.9 | 204 | 169.9 | 36.3 | 14.5 | 33.1 | 12.5 | 38.1 | 10.4 | 146.2 | 146.7 | 158.7 | 161.3 | 145.2 | 148 | 179.9 | 149.2 | 204 | 174.4 | 169.9 | 140.3 | 16.01 | 16.58 | 28.57 | 55.15 | 60.66 | 38.9 | 74.68 | 92.7 | 90.08 | 38 | 30 | 25 | 87 | 83 | 86 | 130 | 120 | 107 | [18 empty] | 30 | 28 | 31
|  |  |  | 4 | 35.2 | 36.2 | 37.4 | 132.3 | 153 | 133.3 | 175.4 | 190.2 | 172.4 | 35.2 | 12.4 | 32.3 | 10.9 | 37.4 | 9 | 132.3 | 127.6 | 153 | 150.9 | 133.3 | 133.4 | 175.4 | 139.4 | 190.2 | 155 | 172.4 | 136.6 | 15.82 | 16.23 | 28.34 | 60.31 | 53.8 | 39.48 | 74.54 | 100.96 | 82.63 | 32 | 25 | 21 | 80 | 81 | 83 | 129 | 117 | 104 | [18 empty] | 29 | 28 | 30 | 66 | 65 | 71 | 88 | 92 | 94
SL-PRS based Rx-Tx [Tc] (0, -6, -6) dB
SCS | RB | Comb | Symbol | Sample | vivo | [8 empty] | vivo | [17 empty] | CATT | [8 empty] | LG
[5 empty] | Channel | [8 empty] | Channel | [17 empty] | Channel | [8 empty] | Channel
(kHz) |  |  |  |  | AWGN |  |  | TDL-A |  |  | TDL-B |  |  | AWGN | [5 empty] | TDL-A | [5 empty] | TDL-B | [5 empty] | AWGN |  |  | TDL-A |  |  | TDL-B |  |  | AWGN | [5 empty] | TDL-A | [5 empty] | TDL-B
[5 empty] | UE1 | UE2 | UE3 | UE1 | UE2 | UE3 | UE1 | UE2 | UE3 | UE1 |  | UE 2 |  | UE 3 |  | UE 1 |  | UE 2 |  | UE 3 |  | UE 1 |  | UE 2 |  | UE 3 |  | UE1 | UE2 | UE3 | UE1 | UE2 | UE3 | UE1 | UE2 | UE3 | UE1 |  | UE 2 |  | UE 3 |  | UE 1 |  | UE 2 |  | UE 3 |  | UE 1 |  | UE 2 |  | UE 3
[5 empty] | 90% | 90% | 90% | 90% | 90% | 90% | 90% | 90% | 90% | abs | rel | abs | rel | abs | rel | abs | rel | abs | rel | abs | rel | abs | rel | abs | rel | abs | rel | 95% | 95% | 95% | 95% | 95% | 95% | 95% | 95% | 95% | 5% | 95% | 5% | 95% | 5% | 95% | 5% | 95% | 5% | 95% | 5% | 95% | 5% | 95% | 5% | 95% | 5% | 95%
15 | 52 | 4 | 4 | 1 | 64.3 | 68.2 | 64.9 | 192.5 | 196.4 | 197.3 | 348.9 | 346.4 | 339.7 | 64.3 | 12.7 | 68.2 | 17.6 | 64.9 | 10.9 | 192.5 | 190.9 | 196.4 | 202.4 | 197.3 | 196.1 | 348.9 | 347.8 | 346.4 | 351.7 | 339.7 | 339.1 | 25.69 | 26.34 | 41.55 | 70.04 | 72.43 | 58.8 | 93.69 | 94.45 | 77.49 | 0 | 0 | 0 | 0 | 0 | 0 | 0 | 128 | 0 | 128 | 0 | 128 | 0 | 384 | 0 | 384 | 0 | 384
|  |  |  | 2 | 64.3 | 68 | 65 | 136.1 | 136.1 | 158.5 | 326.7 | 323.7 | 320.9 | 64.3 | 12.8 | 68 | 17.4 | 65 | 11 | 136.1 | 112.6 | 136.1 | 114.5 | 158.5 | 135.1 | 326.7 | 300.7 | 323.7 | 296.5 | 320.9 | 294.4 | 25.47 | 25.83 | 41.23 | 68.4 | 70.9 | 57.6 | 82.53 | 93.25 | 75.07
|  |  |  | 3 | 63.5 | 66.7 | 64 | 129 | 128.7 | 135.5 | 266.8 | 253.7 | 259.7 | 63.5 | 11 | 66.7 | 15.1 | 64 | 9.3 | 129 | 98.4 | 128.7 | 101.8 | 135.5 | 107.4 | 266.8 | 228.9 | 253.7 | 217.7 | 259.7 | 223.5 | 25.32 | 25.63 | 41.01 | 80.13 | 92.53 | 75.38 | 80.13 | 92.53 | 75.38
|  |  |  | 4 | 62.9 | 65.9 | 63.5 | 119.9 | 127.9 | 120.3 | 237.2 | 233.1 | 238.4 | 62.9 | 9.5 | 65.9 | 13.2 | 63.5 | 8 | 119.9 | 86.3 | 127.9 | 93.6 | 120.3 | 87.3 | 237.2 | 192.3 | 233.1 | 190.4 | 238.4 | 197 | 25.21 | 25.48 | 41 | 68.56 | 69.01 | 56.74 | 73.66 | 93.42 | 71.9
|  | 4 | 2 | 1 | 67.8 | 71.2 | 70.2 | 192.7 | 201.3 | 191.6 | 352.4 | 349.1 | 351 | 67.8 | 20.4 | 71.2 | 22.1 | 70.2 | 12.6 | 192.7 | 193.8 | 201.3 | 214.9 | 191.6 | 195.2 | 352.4 | 353.9 | 349.1 | 361.6 | 351 | 352.5 | 26.15 | 26.99 | 42.2 | 69.6 | 73.42 | 59.76 | 95.01 | 95.42 | 79.85 | 0 | 0 | 0 | 0 | 0 | 0 | 0 | 128 | 0 | 128 | 0 | 128 | 0 | 384 | 0 | 384 | 0 | 384
|  |  |  | 2 | 67.4 | 70.8 | 70.3 | 138.3 | 167.5 | 164.5 | 333.7 | 323.5 | 326 | 67.2 | 19.4 | 70.8 | 21.3 | 70.3 | 12.8 | 138.3 | 117.9 | 167.5 | 157.3 | 164.5 | 141.1 | 333.7 | 310.8 | 323.5 | 313.9 | 326 | 303.4 | 25.7 | 26.26 | 41.66 | 68.76 | 70.44 | 59.19 | 83.5 | 96.59 | 79.29
|  |  |  | 3 | 66.1 | 69.7 | 69.3 | 129.2 | 130.9 | 132.7 | 266.9 | 257.7 | 263.2 | 65.8 | 16.7 | 69.7 | 19.3 | 69.3 | 11.1 | 129.2 | 99 | 130.9 | 102.4 | 132.7 | 103.1 | 266.9 | 231.5 | 257.7 | 224.2 | 263.2 | 226.1 | 25.84 | 25.96 | 41.54 | 67.99 | 69.52 | 57.06 | 84.42 | 96.26 | 76.86
|  |  |  | 4 | 64.9 | 67.8 | 68.6 | 118.8 | 130.8 | 119.6 | 250.8 | 236.7 | 252.4 | 64.6 | 14.3 | 67.8 | 15.6 | 68.6 | 9.8 | 118.8 | 86.6 | 130.8 | 97.4 | 119.6 | 86.2 | 250.8 | 207.4 | 236.7 | 198 | 252.4 | 211.9 | 25.4 | 25.8 | 41.33 | 68.38 | 70.01 | 57.95 | 74.56 | 97.27 | 71.58
| 104 | 4 | 4 | 1 | 31.1 | 33.3 | 30.9 | 126.9 | 129.2 | 126.6 | 209.1 | 230.7 | 228.1 | 31.1 | 4.6 | 33.3 | 6.1 | 30.7 | 4 | 126.9 | 126.1 | 129.2 | 128 | 126.6 | 126.9 | 209.1 | 204.4 | 230.7 | 220.4 | 228.1 | 224.5 | 12.76 | 13.01 | 25.65 | 44.28 | 44.84 | 37.43 | 54.34 | 55.35 | 50.02 | 0 | 0 | 0 | 0 | 0 | 0 | 0 | 128 | 0 | 128 | 0 | 128 | 0 | 256 | 0 | 256 | 0 | 256
|  |  |  | 2 | 31.1 | 33.2 | 30.9 | 118.6 | 121.8 | 119 | 163 | 163.9 | 159.4 | 31 | 4.5 | 33.2 | 6.1 | 30.7 | 4 | 118.6 | 107.1 | 121.8 | 108.7 | 119 | 108.5 | 163 | 137.6 | 163.9 | 140.4 | 159.4 | 137.3 | 12.64 | 12.8 | 25.53 | 44.4 | 44.94 | 36.51 | 50.72 | 55.55 | 48.37
|  |  |  | 3 | 30.8 | 32.8 | 30.6 | 108.4 | 114.8 | 108.9 | 149.2 | 163.4 | 151 | 30.8 | 4 | 32.8 | 5.2 | 30.4 | 3.4 | 108.4 | 93.1 | 114.8 | 98.1 | 108.9 | 94 | 149.2 | 118.7 | 163.4 | 133.3 | 151 | 119.9 | 12.59 | 12.73 | 25.48 | 48.98 | 55.16 | 47.17 | 48.98 | 55.16 | 47.17
|  |  |  | 4 | 30.5 | 32.4 | 30.3 | 100.8 | 108.2 | 101.3 | 144.9 | 160.6 | 148.7 | 30.5 | 3.4 | 32.4 | 4.5 | 30.2 | 3 | 100.8 | 83.6 | 108.2 | 89.7 | 101.3 | 84.7 | 144.9 | 107.8 | 160.6 | 123.1 | 148.7 | 110.7 | 12.57 | 12.71 | 25.47 | 42.31 | 42.83 | 36.35 | 47.49 | 55.41 | 46.63
|  | 4 | 2 | 1 | 32.5 | 35.7 | 34.2 | 128.2 | 134 | 127.8 | 222.3 | 237.9 | 236 | 32.5 | 7.4 | 29.6 | 7.8 | 34.2 | 4.6 | 128.2 | 127.4 | 134 | 132.9 | 127.8 | 127.7 | 222.3 | 218.9 | 237.9 | 234.5 | 236 | 231.1 | 12.95 | 13.22 | 25.89 | 44.5 | 45.09 | 37.16 | 54.78 | 55.85 | 50.99 | 0 | 0 | 0 | 0 | 0 | 0 | 0 | 128 | 0 | 128 | 0 | 128 | 0 | 256 | 0 | 256 | 0 | 256
|  |  |  | 2 | 32.5 | 35.5 | 34.1 | 119.1 | 121.9 | 117.7 | 171.6 | 174 | 167.6 | 32.4 | 7.3 | 29.6 | 7.5 | 34.1 | 4.5 | 119.1 | 107.7 | 121.9 | 109.5 | 117.7 | 106.8 | 171.6 | 146.7 | 174 | 151.1 | 167.6 | 144.2 | 12.75 | 13 | 25.7 | 44.52 | 45.05 | 36.49 | 51.72 | 58.23 | 50.03
|  |  |  | 3 | 32.1 | 35 | 33.9 | 108.7 | 113.5 | 109.3 | 153.2 | 169.2 | 171.5 | 32.1 | 6.4 | 29.1 | 6.5 | 33.9 | 4 | 108.7 | 93.3 | 113.5 | 98.3 | 109.3 | 94 | 153.2 | 122.4 | 169.2 | 139.2 | 171.5 | 140.3 | 12.68 | 12.91 | 25.62 | 43.09 | 44.22 | 36.55 | 50.34 | 58.21 | 46.6
|  |  |  | 4 | 31.6 | 34.6 | 33.7 | 102.7 | 106.6 | 100.5 | 157.2 | 163.9 | 171 | 31.6 | 5.6 | 28.6 | 5.6 | 33.7 | 3.5 | 102.7 | 85.7 | 106.6 | 88.3 | 100.5 | 83.1 | 157.2 | 120.4 | 163.9 | 127.8 | 171 | 134.5 | 12.64 | 12.82 | 25.58 | 42.97 | 42.57 | 35.69 | 48.64 | 57.68 | 45.33
30 | 24 | 4 | 4 | 1 | 67.3 | 78.8 | 67.2 | 196.2 | 426.4 | 203 | 353.8 | 353.8 | 351.4 | 66.5 | 18.6 | 63.6 | 27.2 | 63.9 | 15.9 | 196.2 | 204.2 | 311.2 | 506.6 | 203 | 208.7 | 353.8 | 361.6 | 353.8 | 386.9 | 351.4 | 356.1 | 31.14 | 32.14 | 44.38 | 69.46 | 70.14 | 60.06 | 93.59 | 94.04 | 80.68 | 0 | 0 | 0 | 0 | 0 | 0 | 0 | 256 | 0 | 256 | 0 | 256 | 0 | 384 | 0 | 384 | 0 | 384
|  |  |  | 2 | 67.2 | 77.6 | 67 | 183.4 | 188.6 | 192 | 336.4 | 337.4 | 334.1 | 66.3 | 18.3 | 63.6 | 25.9 | 63.9 | 15.7 | 183.4 | 181.2 | 188.6 | 199.8 | 192 | 187.1 | 336.4 | 327.6 | 337.4 | 335.8 | 334.1 | 324.8 | 30.6 | 31.39 | 43.93 | 68.3 | 68.01 | 58.49 | 83.31 | 97.84 | 77.49
|  |  |  | 3 | 65.8 | 75.6 | 66 | 149.6 | 160.8 | 177 | 287 | 303.5 | 274 | 65.4 | 16 | 62 | 22.4 | 63 | 13.8 | 149.6 | 141.1 | 160.8 | 159.7 | 177 | 164.9 | 287 | 252.5 | 303.5 | 272.6 | 274 | 238.5 | 30.52 | 31.06 | 43.64 | 83.38 | 94.93 | 69.54 | 83.38 | 94.93 | 69.54
|  |  |  | 4 | 64.9 | 74.1 | 65.1 | 135.2 | 143.1 | 149.6 | 242.4 | 259.5 | 240.2 | 64.4 | 14.1 | 60.2 | 19.1 | 62.1 | 12 | 135.2 | 112.7 | 143.1 | 134.5 | 149.6 | 124.4 | 242.4 | 199.3 | 259.5 | 220.4 | 240.2 | 195.8 | 30.36 | 30.8 | 43.59 | 69.08 | 61.37 | 53.64 | 76.1 | 90.47 | 67.15
|  | 4 | 2 | 1 | 72.5 | 101.9 | 69.4 | 197.3 | 260.4 | 204.9 | 358.7 | 415.6 | 354.3 | 72.5 | 29.8 | 64.5 | 51.2 | 66.7 | 20.9 | 197.3 | 216.9 | 260.4 | 294.8 | 204.9 | 223.6 | 358.7 | 370.7 | 415.6 | 446.2 | 354.3 | 365.8 | 31.64 | 33.16 | 45.41 | 70.35 | 70.03 | 62.68 | 94.74 | 97.52 | 90.08 | 0 | 0 | 0 | 0 | 0 | 0 | 0 | 256 | 0 | 256 | 0 | 256 | 0 | 384 | 0 | 384 | 0 | 384
|  |  |  | 2 | 72.2 | 78.8 | 69.1 | 187.4 | 231.6 | 195.1 | 338.7 | 351.2 | 337.1 | 72.2 | 28.8 | 64.8 | 28.4 | 66.4 | 20.3 | 187.4 | 188 | 231.6 | 236.5 | 195.1 | 198 | 338.7 | 332.1 | 351.2 | 348.3 | 337.1 | 331.5 | 31.06 | 32.1 | 44.74 | 68.71 | 69.07 | 58.98 | 88.33 | 124 | 81.92
|  |  |  | 3 | 70.1 | 77 | 67.9 | 159.3 | 204.4 | 176.4 | 289.9 | 320.9 | 287.5 | 70.1 | 25 | 63.1 | 24.8 | 65.5 | 18.2 | 159.3 | 152.6 | 204.4 | 200.5 | 176.4 | 172.1 | 289.9 | 256.8 | 320.9 | 294.7 | 287.5 | 258.2 | 30.72 | 31.78 | 44.43 | 67.64 | 66.17 | 56.66 | 89.53 | 111.02 | 78.63
|  |  |  | 4 | 68.6 | 75.7 | 66.5 | 141.4 | 192.4 | 150.4 | 248.5 | 265.3 | 253.9 | 68.5 | 21.9 | 61.1 | 21.6 | 64.2 | 15.5 | 141.4 | 123.1 | 192.4 | 179.7 | 150.4 | 139.9 | 248.5 | 204.1 | 265.3 | 225.6 | 253.9 | 213.3 | 30.53 | 31.24 | 44.21 | 68.76 | 65.29 | 53.89 | 80.16 | 100.39 | 76.3
| 48 | 4 | 4 | 1 | 32.2 | 33.8 | 33.5 | 128.1 | 141.4 | 130.5 | 241.1 | 246.7 | 234.8 | 32.2 | 6.5 | 33.8 | 9.2 | 29.8 | 5.7 | 128.1 | 129.8 | 141.4 | 146.1 | 130.5 | 132.7 | 241.1 | 240.8 | 246.7 | 252.2 | 234.8 | 233.7 | 15.5 | 15.78 | 26.97 | 44.33 | 44.36 | 38.96 | 53.82 | 54.84 | 49.95 | 0 | 0 | 0 | 0 | 0 | 0 | 0 | 128 | 0 | 128 | 0 | 128 | 0 | 256 | 0 | 256 | 0 | 256
|  |  |  | 2 | 32.2 | 33.7 | 33.5 | 127.8 | 147.6 | 140.6 | 170.5 | 177 | 172.5 | 32.2 | 6.4 | 33.7 | 9.1 | 29.8 | 5.7 | 127.8 | 125.9 | 147.6 | 147 | 140.6 | 138.9 | 170.5 | 148.5 | 177 | 157.2 | 172.5 | 149.3 | 15.31 | 15.53 | 26.77 | 44.11 | 43.25 | 37.75 | 52.45 | 60.56 | 48.33
|  |  |  | 3 | 31.8 | 33.1 | 33 | 120.6 | 124.9 | 126 | 165.6 | 174.5 | 168.8 | 31.8 | 5.6 | 33.1 | 7.8 | 29.4 | 4.9 | 120.6 | 115.7 | 124.9 | 120.1 | 126 | 121.4 | 165.6 | 134.4 | 174.5 | 144.8 | 168.8 | 136.7 | 15.24 | 15.47 | 26.71 | 51.08 | 60.23 | 43.11 | 51.08 | 60.23 | 43.11
|  |  |  | 4 | 31.5 | 32.6 | 32.7 | 113.2 | 118.6 | 116.5 | 156.1 | 176.8 | 161.2 | 31.5 | 4.9 | 32.6 | 6.8 | 29 | 4.1 | 113.2 | 100.2 | 118.6 | 106.3 | 116.5 | 105 | 156.1 | 118.8 | 176.8 | 142.2 | 161.2 | 124 | 15.19 | 15.39 | 26.65 | 42.71 | 40.54 | 35.85 | 51.2 | 57.37 | 39.34
|  | 4 | 2 | 1 | 34.1 | 35.5 | 33.5 | 131.2 | 144.1 | 139.1 | 247 | 299.6 | 240.7 | 34.1 | 10.6 | 35.5 | 11.4 | 31.3 | 7.2 | 131.2 | 134 | 144.1 | 158 | 139.1 | 142.1 | 247 | 247.2 | 299.6 | 316 | 240.7 | 240.9 | 15.73 | 16.19 | 27.29 | 44.36 | 44.82 | 39.96 | 54.6 | 79.45 | 56.15 | 0 | 0 | 0 | 0 | 0 | 0 | 0 | 128 | 0 | 128 | 0 | 128 | 0 | 256 | 0 | 256 | 0 | 256
|  |  |  | 2 | 34.1 | 35.3 | 33.4 | 139.4 | 144.6 | 143.1 | 175.8 | 211.4 | 177 | 34.1 | 10.4 | 35.3 | 11.2 | 31.3 | 7.1 | 139.4 | 137.7 | 144.6 | 145.6 | 143.1 | 142 | 175.8 | 155 | 211.4 | 197.4 | 177 | 154.1 | 15.49 | 15.82 | 27.02 | 44.52 | 43.77 | 37.94 | 61.99 | 67.95 | 51.64
|  |  |  | 3 | 33.5 | 34.5 | 33 | 121.8 | 125.6 | 124 | 165.9 | 174.7 | 180.4 | 33.5 | 9.2 | 34.5 | 9.7 | 30.8 | 6.2 | 121.8 | 116.6 | 125.6 | 122.4 | 124 | 120 | 165.9 | 136.3 | 174.7 | 148.8 | 180.4 | 148.8 | 15.43 | 15.64 | 26.98 | 43.66 | 42.39 | 36.61 | 55.64 | 64.6 | 45.99
|  |  |  | 4 | 32.9 | 33.9 | 32.6 | 115.5 | 118.2 | 115.1 | 156.8 | 188.1 | 167.8 | 32.9 | 8 | 33.9 | 8.5 | 30.5 | 5.5 | 115.5 | 102 | 118.2 | 107.3 | 115.1 | 107.6 | 156.8 | 120.4 | 188.1 | 154.3 | 167.8 | 130.2 | 15.35 | 15.55 | 26.9 | 42.42 | 43.62 | 35.22 | 51.8 | 60.95 | 39.36
| 96 | 4 | 4 | 1 | 15.6 | 16.4 | 15.8 | 94.8 | 98 | 94.3 | 105.4 | 110.1 | 106.9 | 15.6 | 2.4 | 16.4 | 3.3 | 15.8 | 2.1 | 94.8 | 60.9 | 98 | 65 | 94.3 | 59.9 | 105.4 | 96.6 | 110.1 | 101.8 | 106.9 | 98.3 | 7.7 | 7.83 | 18.52 | 26.27 | 26.19 | 14.57 | 28.14 | 49.34 | 35.08 | 0 | 0 | 0 | 0 | 0 | 0 | 0 | 128 | 0 | 128 | 0 | 128 | 0 | 256 | 0 | 256 | 0 | 256
|  |  |  | 2 | 15.6 | 16.4 | 15.8 | 63.2 | 80.2 | 63.3 | 91.1 | 92.1 | 92.9 | 15.6 | 2.4 | 16.4 | 3.3 | 15.8 | 2 | 63.2 | 27.7 | 80.2 | 45.2 | 63.3 | 25 | 91.1 | 77.9 | 92.1 | 78.3 | 92.9 | 79.8 | 7.63 | 7.72 | 18.42 | 26.27 | 26 | 14.54 | 27.72 | 38.44 | 27.87
|  |  |  | 3 | 15.4 | 16.2 | 15.6 | 59.1 | 60 | 57.8 | 89.3 | 90.4 | 89.5 | 15.4 | 2 | 16.2 | 2.8 | 15.6 | 1.8 | 59.1 | 19.6 | 60 | 20.6 | 57.8 | 18 | 89.3 | 71.8 | 90.4 | 73 | 89.5 | 72.4 | 7.62 | 7.69 | 18.39 | 29.11 | 34.7 | 27.08 | 29.11 | 34.7 | 27.08
|  |  |  | 4 | 15.3 | 16 | 15.5 | 56.5 | 56.8 | 56.3 | 87.7 | 89.7 | 87.7 | 15.3 | 1.8 | 16 | 2.5 | 15.5 | 1.5 | 56.5 | 16.1 | 56.8 | 16.7 | 56.3 | 16.1 | 87.7 | 67.2 | 89.7 | 69.1 | 87.7 | 67.7 | 7.61 | 7.67 | 18.38 | 26.14 | 25.63 | 15.05 | 27.66 | 35.06 | 25.23
|  | 4 | 2 | 1 | 16.3 | 17.7 | 15.8 | 95.6 | 107.2 | 105.8 | 108.3 | 113.1 | 107.8 | 16.3 | 3.8 | 15.2 | 4.1 | 15.6 | 2.6 | 95.6 | 62 | 107.2 | 74.6 | 105.8 | 71.8 | 108.3 | 99.8 | 113.1 | 106.3 | 107.8 | 100 | 7.8 | 7.94 | 18.58 | 26.22 | 26.51 | 14.68 | 28.63 | 51.35 | 38.62 | 0 | 0 | 0 | 0 | 0 | 0 | 0 | 128 | 0 | 128 | 0 | 128 | 0 | 256 | 0 | 256 | 0 | 256
|  |  |  | 2 | 16.3 | 17.6 | 15.8 | 65.8 | 80.2 | 76.3 | 92.3 | 94.4 | 93.3 | 16.3 | 3.8 | 15.2 | 4 | 15.6 | 2.6 | 65.8 | 30.4 | 80.2 | 45.1 | 76.3 | 39.2 | 92.3 | 79.4 | 94.4 | 80.6 | 93.3 | 80.7 | 7.71 | 7.82 | 18.49 | 26.29 | 26.93 | 16.02 | 35.39 | 43.32 | 27.89
|  |  |  | 3 | 16.1 | 17.3 | 15.6 | 60.3 | 60.2 | 58.5 | 89.6 | 91.8 | 91.6 | 16 | 3.3 | 14.8 | 3.3 | 15.4 | 2.3 | 60.3 | 20.7 | 60.2 | 21.1 | 58.5 | 18.8 | 89.6 | 72.6 | 91.8 | 74.3 | 91.6 | 74.2 | 7.67 | 7.76 | 18.46 | 26.22 | 29.07 | 17.82 | 30.29 | 42.22 | 28.06
|  |  |  | 4 | 15.8 | 17.1 | 15.4 | 58.9 | 57.4 | 56.5 | 89 | 91.1 | 88.2 | 15.8 | 2.8 | 14.6 | 3 | 15.3 | 1.9 | 58.9 | 18.6 | 57.4 | 17.7 | 56.5 | 16.5 | 89 | 68.4 | 91.1 | 70.9 | 88.2 | 68.3 | 7.65 | 7.71 | 18.45 | 26.44 | 28.43 | 18.35 | 28.62 | 39.76 | 26.03
60 | 24 | 4 | 4 | 1 | 33.8 | 52.6 | 34.3 | 129.7 | 133.6 | 130.1 | 247.6 | 273 | 244 | 33.8 | 9.5 | 28.3 | 23.3 | 31.4 | 8.1 | 129.7 | 133.3 | 133.6 | 153.5 | 130.1 | 135.1 | 247.6 | 249.4 | 273 | 290.3 | 244 | 244.1 | 15.57 | 16.04 | 27.25 | 44 | 44.96 | 39.75 | 54.32 | 83.4 | 53.94 | 0 | 0 | 0 | 0 | 0 | 0 | 0 | 128 | 0 | 128 | 0 | 128 | 0 | 256 | 0 | 256 | 0 | 256
|  |  |  | 2 | 33.8 | 40.7 | 34.3 | 147.4 | 150.5 | 149 | 180.2 | 218.3 | 172.7 | 33.8 | 9.4 | 28.5 | 11.7 | 31.5 | 8.2 | 147.4 | 148.3 | 150.5 | 158.7 | 149 | 151.1 | 180.2 | 158.4 | 218.3 | 200.3 | 172.7 | 150.7 | 15.3 | 15.59 | 27.04 | 44.7 | 43.54 | 37.94 | 61.27 | 68.58 | 51.76
|  |  |  | 3 | 33.2 | 39.9 | 33.7 | 142.1 | 147.6 | 142.5 | 172.1 | 177.2 | 161.7 | 33.2 | 8.2 | 27.7 | 10 | 30.9 | 7 | 142.1 | 140.1 | 147.6 | 151.3 | 142.5 | 141.7 | 172.1 | 140.6 | 177.2 | 148 | 161.7 | 130.3 | 15.26 | 15.48 | 26.92 | 55.16 | 64.84 | 44.89 | 55.16 | 64.84 | 44.89
|  |  |  | 4 | 32.6 | 39.1 | 33.3 | 129 | 137.3 | 130.8 | 171.2 | 173.7 | 162.5 | 32.6 | 7 | 26.8 | 8.4 | 30.4 | 6.1 | 129 | 123 | 137.3 | 135.7 | 130.8 | 127.6 | 171.2 | 134 | 173.7 | 138.2 | 162.5 | 125.5 | 15.18 | 15.35 | 26.84 | 43.1 | 43.23 | 35.55 | 51.71 | 63.57 | 38.62
|  | 4 | 2 | 1 | 36.3 | 51.3 | 38.1 | 133.1 | 163.4 | 130 | 272.5 | 341.4 | 249.8 | 36.3 | 15 | 33.7 | 27.3 | 38.1 | 9.9 | 133.1 | 140.5 | 163.4 | 179.9 | 130 | 138.9 | 272.5 | 277.4 | 341.4 | 365.9 | 249.8 | 254.5 | 15.82 | 16.56 | 27.83 | 43.99 | 45.37 | 40.91 | 81.73 | 86.54 | 71.5 | 0 | 0 | 0 | 0 | 0 | 0 | 0 | 128 | 0 | 128 | 0 | 128 | 0 | 256 | 0 | 256 | 0 | 256
|  |  |  | 2 | 36.1 | 38.2 | 38 | 149.9 | 169.4 | 148.5 | 197.5 | 303 | 178.7 | 36.1 | 14.5 | 33.8 | 14.4 | 38 | 9.9 | 149.9 | 152.8 | 169.4 | 174.7 | 148.5 | 152.2 | 197.5 | 177.7 | 303 | 292.7 | 178.7 | 159.5 | 15.53 | 16.02 | 27.49 | 44.93 | 46.75 | 38.12 | 65.01 | 81.01 | 59.4
|  |  |  | 3 | 35.3 | 37.1 | 37.4 | 143.7 | 166.4 | 144 | 175.6 | 214.5 | 172.1 | 35.3 | 12.8 | 32.8 | 12.4 | 37.4 | 8.6 | 143.7 | 142.1 | 166.4 | 167.9 | 144 | 144.8 | 175.6 | 145.3 | 214.5 | 186.5 | 172.1 | 142.3 | 15.36 | 15.87 | 27.42 | 44.13 | 46.91 | 37.45 | 57.62 | 76.24 | 52.59
|  |  |  | 4 | 34.5 | 36.5 | 36.8 | 131.5 | 162 | 134.2 | 173.9 | 198.7 | 170.5 | 34.5 | 11.2 | 31.9 | 10.8 | 36.8 | 7.5 | 131.5 | 125.1 | 162 | 160.2 | 134.2 | 132.7 | 173.9 | 137.9 | 198.7 | 164.9 | 170.5 | 134.6 | 15.27 | 15.64 | 27.25 | 43.37 | 45.87 | 35.65 | 54.39 | 71.24 | 50.11