## Cover sheet
3GPP TSG-RAN WG4 meeting # 109 Chicago, US, 13 – 17 Nov. 2023
Tdoc number: | R4-2319226
Agenda item: | 8.3.3.1.2
Source: | Ericsson
Title: | Simulation results collection for 8 Rx UE demodulation requirements
Document for: | Information
Abstract: | This is the fourth summary on simulation results that have been collected from the companies. Considering both TDD and FDD duplex modes, the results have been provided for PDSCH demodulation and PDSCH CA at 70% of the peak throughput for Rank 2, Rank 4 and Rank 8.
Requirements | The collected simulation results will help to define the PDSCH demodulation and PDSCH CA demodulation requirements for both TDD and FDD duplex modes.
Ref | [1] R4-2309806, “WF for 8Rx UE performance requirements”, Huawei.
[2] R4-2313877, "WF for 8Rx UE performance requirements", Huawei.
[3] R4-2316914, "WF for 8Rx UE performance requirements", Huawei.

## PDSCH (TDD)
PDSCH simulation results - 8 Rx Rank 2 - No Impairments.
[6 empty] | Source | Ericsson | Apple | Nokia, Nokia Shanghai Bell | Huawei, HiSilicon | Qualcomm | Samsung | ZTE | MediaTek | China Telecom | Span | STD | Average | Max Testable SNR (dB)
Duplex CBW/SCS (RB allocation) | Antenna configuration | Rank, MCS (Table) |  | Channel model | % of TP | Tdoc | R4-2315858 | R4-23xxxxx | R4-23xxxxx | R4-23xxxxx | R4-23xxxxx | R4-23xxxxx | R4-23xxxxx | R4-23xxxxx | R4-23xxxxx
TDD 40 MHz/30 kHz (106) | 2T8R ULA Medium B | Rank 2, MCS19 (Table 1) |  | TDLC300-100 | 70 |  | 9.72 | 11.2 | 11.5 | 10.4 | 11.8 | 10.67 | 10.5 | 12.5 | 11.09 | 2.78 | 0.83137 | 11.0422
PDSCH simulation results - 8 Rx Rank 4 and Rank 8 - No Impairments.
[6 empty] | Source | Ericsson | Apple | Nokia, Nokia Shanghai Bell | Huawei, HiSilicon | Qualcomm | Samsung | ZTE | MediaTek | China Telecom | Span | STD | Average | Max Testable SNR (dB)
Duplex CBW/SCS (RB allocation) | Antenna configuration | MCS index Table | Rank, MCS | Channel model | % of TP | Tdoc | R4-2315858 | R4-23xxxxx | R4-23xxxxx | R4-23xxxxx | R4-23xxxxx | R4-23xxxxx | R4-23xxxxx | R4-23xxxxx | R4-23xxxxx
TDD 40 MHz/30 kHz (106) | 4T8R ULA Low | Table 1 | Rank 4, MCS17 | TDLA30-10 | 70 |  | 8.77 | 11 | 10.3 | 9.6 | 11.7 | 8.93 | 10.6 | 12.5 | 9.56 | 3.73 | 1.2564 | 10.3289
| 8T8R ULA Low |  | Rank 8, MCS17 | TDLA30-10 | 70 |  | 19.3 | 20.3 | 20.9 | 18.9 | 20.9 | 18.74 | 20.3 | 21.2 |  | 2.46 | 0.96297 | 20.0675
PDSCH simulation results - 8 Rx Rank 2 - With Impairments.
[6 empty] | Source | Ericsson | Apple | Nokia, Nokia Shanghai Bell | Huawei, HiSilicon | Qualcomm | Samsung | ZTE | MediaTek | China Telecom | Span | STD | Average | Margin | Requirements | Max Testable SNR (dB)
Duplex CBW/SCS (RB allocation) | Antenna configuration | Rank, MCS (Table) |  | Channel model | % of TP | Tdoc | R4-2315858 | R4-23xxxxx | R4-2315036 | R4-23xxxxx | R4-23xxxxx | R4-23xxxxx | R4-23xxxxx | R4-23xxxxx | R4-23xxxxx
TDD 40 MHz/30 kHz (106) | 2T8R ULA Medium B | Rank 2, MCS19 (Table 1) |  | TDLC300-100 | 70 |  | 10.72 | 13.7 | 13 | 11.9 | 14.8 | 12.67 | 13 | 15 | 12.1 | 4.28 | 1.3719 | 12.9878 | 0.8 | 13.7878
PDSCH simulation results - 8 Rx Rank 4 and Rank 8 - With Impairments.
[6 empty] | Source | Ericsson | Apple | Nokia, Nokia Shanghai Bell | Huawei, HiSilicon | Qualcomm | Samsung | ZTE | MediaTek | China Telecom | Span | STD | Average | Margin | Requirements | Max Testable SNR (dB)
Duplex CBW/SCS (RB allocation) | Antenna configuration | MCS index Table | Rank, MCS | Channel model | % of TP | Tdoc | R4-2315858 | R4-23xxxxx | R4-2315036 | R4-23xxxxx | R4-23xxxxx | R4-23xxxxx | R4-23xxxxx | R4-23xxxxx | R4-23xxxxx
TDD 40 MHz/30 kHz (106) | 4T8R ULA Low | Table 1 | Rank 4, MCS17 | TDLA30-10 | 70 |  | 10.77 | 13.5 | 11.8 | 11.1 | 14.7 | 10.93 | 13.1 | 15 | 11.27 | 4.23 | 1.653 | 12.4633 | 0.8 | 13.2633
| 8T8R ULA Low |  | Rank 8, MCS17 | TDLA30-10 | 70 |  | 21.3 | 22.8 | 22.4 | 20.4 | 23.9 | 21.24 | 22.8 | 23.7 |  | 3.5 | 1.2399 | 22.3175 | 0.8 | 23.1175

## PDSCH (FDD)
PDSCH simulation results - 8 Rx Rank 2 - No Impairments.
[6 empty] | Source | Ericsson | Apple | Nokia, Nokia Shanghai Bell | Huawei, HiSilicon | Qualcomm | Samsung | ZTE | MediaTek | China Telecom | Span | STD | Average | Max Testable SNR (dB)
Duplex CBW/SCS (RB allocation) | Antenna configuration | Rank, MCS (Table 1) |  | Channel model | % of TP | Tdoc | R4-2315858 | R4-23xxxxx | R4-2315036 | R4-23xxxxx | R4-23xxxxx | R4-23xxxxx | R4-23xxxxx | R4-2316465 | R4-23xxxxx
FDD 10 MHz/15 kHz (52) | 2T8R ULA Medium B | Rank 2, MCS19 |  | TDLC300-100 | 70 |  | 9.52 | 11.6 | 10.2 | 10.5 | 11.8 | 9.63 | 10.44 | 12.6 | 10.1 | 3.08 | 1.0538 | 10.71
PDSCH simulation results - 8 Rx Rank 4 and Rank 8 - No Impairments.
[6 empty] | Source | Ericsson | Apple | Nokia, Nokia Shanghai Bell | Huawei, HiSilicon | Qualcomm | Samsung | ZTE | MediaTek | China Telecom | Span | STD | Average | Max Testable SNR (dB)
Duplex CBW/SCS (RB allocation) | Antenna configuration | Rank, MCS (Table 1) |  | Channel model | % of TP | Tdoc | R4-2315858 | R4-23xxxxx | R4-2315036 | R4-23xxxxx | R4-23xxxxx | R4-23xxxxx | R4-23xxxxx | R4-2316465 | R4-23xxxxx
FDD 10 MHz/15 kHz (52) | 4T8R ULA Low |  | Rank 4, MCS17 | TDLA30-10 | 70 |  | 8.94 | 10.8 | 10.1 | 8.4 | 11.7 | 8.92 | 10.2 | 12.7 | 9.27 | 4.3 | 1.4202 | 10.1144
| 8T8R ULA Low |  | Rank 8, MCS17 | TDLA30-10 | 70 |  | 18.86 | 19.9 | 18.9 | 19.2 | 20.3 | 18.35 | 19.3 | 21.4 |  | 3.05 | 0.97296 | 19.5263
PDSCH simulation results - 8 Rx Rank 2 - With Impairments.
[6 empty] | Source | Ericsson | Apple | Nokia, Nokia Shanghai Bell | Huawei, HiSilicon | Qualcomm | Samsung | ZTE | MediaTek | China Telecom | Span | STD | Average | Margin | Requirements | Max Testable SNR (dB)
Duplex CBW/SCS (RB allocation) | Antenna configuration | Rank, MCS (Table) |  | Channel model | % of TP | Tdoc | R4-2315858 | R4-23xxxxx | R4-23xxxxx | R4-23xxxxx | R4-23xxxxx | R4-23xxxxx | R4-23xxxxx | R4-2316465 | R4-23xxxxx
FDD 10 MHz/15 kHz (52) | 2T8R ULA Medium B | Rank 2, MCS19 (Table 1) |  | TDLC300-100 | 70 |  | 11.52 | 14.1 | 12.7 | 12 | 14.8 | 11.63 | 12.94 | 15.1 | 12.1 | 3.58 | 1.3615 | 12.9878 | 0.8 | 13.7878
PDSCH simulation results - 8 Rx Rank 4 and Rank 8 - With Impairments.
[6 empty] | Source | Ericsson | Apple | Nokia, Nokia Shanghai Bell | Huawei, HiSilicon | Qualcomm | Samsung | ZTE | MediaTek | China Telecom | Span | STD | Average | Margin | Requirements | Max Testable SNR (dB)
Duplex CBW/SCS (RB allocation) | Antenna configuration | MCS index Table | Rank, MCS | Channel model | % of TP | Tdoc | R4-2315858 | R4-23xxxxx | R4-23xxxxx | R4-23xxxxx | R4-23xxxxx | R4-23xxxxx | R4-23xxxxx | R4-2316465 | R4-23xxxxx
FDD 10 MHz/15 kHz (52) | 4T8R ULA Low | Table 1 | Rank 4, MCS17 | TDLA30-10 | 70 |  | 10.94 | 13.3 | 12.6 | 9.9 | 14.7 | 10.92 | 12.7 | 15.2 | 11.27 | 5.3 | 1.7999 | 12.3922 | 0.8 | 13.1922
| 8T8R ULA Low |  | Rank 8, MCS17 | TDLA30-10 | 70 |  | 20.86 | 22.4 | 21.4 | 20.7 | 23.3 | 20.85 | 21.8 | 23.9 |  | 3.2 | 1.2008 | 21.9013 | 0.8 | 22.7013

## CA (FDD)
8Rx PDSCH CA simulation results - 8Rx rank 2 FDD
Duplex CBW/SCS (RB allocation) | Antenna configuration | Rank, MCS (Table 1) | Channel model | % of TP | Ericsson | Apple | Nokia, Nokia Shanghai Bell | Huawei, HiSilicon | Qualcomm | Samsung | ZTE | MediaTek | China Telecom | Span | STD | Average | Max Testable SNR (dB)
5MHz/15kHz | 2x8, medium B | rank 2, MCS19 | TDLC300-100 | 70 |  |  | 4.8 | 10.3 |  |  | 10.3 |  |  | 10.3 | 3.1754 | 8.4667
10MHz/15kHz | [6 empty] | 4.9 | 10.7 |  |  | 10.4 |  |  | 10.7 | 3.2655 | 8.6667
15MHz/15kHz | [6 empty] | 4.9 | 10.8 |  |  | 10.7 |  |  | 10.8 | 3.3779 | 8.8
20MHz/15kHz | [6 empty] | 5 | 11.2 |  |  | 10.6 |  |  | 11.2 | 3.4196 | 8.9333
25MHz/15kHz | [6 empty] | 4.9 | 10.9 |  |  | 10.8 |  |  | 10.9 | 3.4356 | 8.8667
30MHz/15kHz | [6 empty] | 5 | 11.1 |  |  | 10.8 |  |  | 11.1 | 3.4385 | 8.9667
35MHz/15kHz | [6 empty] | 5 | 10.9 |  |  | 10.8 |  |  | 10.9 | 3.3779 | 8.9
40MHz/15kHz | [6 empty] | 5.1 | 11 |  |  | 10.8 |  |  | 11 | 3.3501 | 8.9667
45MHz/15kHz | [6 empty] | 5 | 11.2 |  |  | 10.8 |  |  | 11.2 | 3.4699 | 9
50MHz/15kHz | [6 empty] | 5 | 11.2 |  |  | 10.9 |  |  | 11.2 | 3.4962 | 9.0333
8Rx PDSCH CA simulation results - 8Rx rank 8 FDD
Duplex CBW/SCS (RB allocation) | Antenna configuration | Rank, MCS (Table 1) | Channel model | % of TP | Ericsson | Apple | Nokia, Nokia Shanghai Bell | Huawei, HiSilicon | Qualcomm | Samsung | ZTE | MediaTek | China Telecom | Span | STD | Average | Max Testable SNR (dB)
5MHz/15kHz | 8x8, ULA Low | rank 8, MCS17 | TDLA30-10 | 70 |  |  | 19.6 | 18.1 |  |  | 18.7 |  |  | 1.5 | 0.75498 | 18.8
10MHz/15kHz | [6 empty] | 18.9 | 18.3 | 20.3 |  | 19.3 |  |  | 2 | 0.84063 | 19.2
15MHz/15kHz | [6 empty] | 19.3 | 18.6 |  |  | 20 |  |  | 1.4 | 0.7 | 19.3
20MHz/15kHz | [6 empty] | 19.7 | 19.1 |  |  | 20.3 |  |  | 1.2 | 0.6 | 19.7
25MHz/15kHz | [6 empty] | 19.8 | 19.1 |  |  | 19.5 |  |  | 0.7 | 0.35119 | 19.4667
30MHz/15kHz | [6 empty] | 19.8 | 19.3 |  |  | 20.6 |  |  | 1.3 | 0.65574 | 19.9
35MHz/15kHz | [6 empty] | 20.1 | 19.3 |  |  | 20.4 |  |  | 1.1 | 0.56862 | 19.9333
40MHz/15kHz | [6 empty] | 20.4 | 19.7 |  |  | 20.6 |  |  | 0.9 | 0.47258 | 20.2333
45MHz/15kHz | [6 empty] | 20.3 | 19.7 |  |  | 20.6 |  |  | 0.9 | 0.45826 | 20.2
50MHz/15kHz | [6 empty] | 20.1 | 19.4 | 21.5 |  | 20.5 |  |  | 2.1 | 0.87702 | 20.375

## CA (TDD)
8Rx PDSCH CA simulation results - 8Rx rank 2 TDD
Duplex CBW/SCS | Antenna configuration | Rank, MCS (Table 1) | Channel model | % of TP | Ericsson | Apple | Nokia, Nokia Shanghai Bell | Huawei, HiSilicon | Qualcomm | Samsung | ZTE | MediaTek | China Telecom | Span | STD | Average | Max Testable SNR (dB)
5MHz/30kHz | 2x8, medium B | rank 2, MCS19 | TDLC300-100 | 70 |  |  | 4.6 | 10 |  |  | 9.5 |  |  | 5.4 | 2.9838 | 8.0333
10MHz/30kHz | [6 empty] | 4.6 | 10.3 |  |  | 10.4 |  |  | 5.8 | 3.3201 | 8.4333
15MHz/30kHz | [6 empty] | 4.7 | 10.3 |  |  | 10.3 |  |  | 5.6 | 3.2332 | 8.4333
20MHz/30kHz | [6 empty] | 4.8 | 10.3 |  |  | 10.5 |  |  | 5.7 | 3.2347 | 8.5333
25MHz/30kHz | [6 empty] | 4.9 | 10.4 |  |  | 10.6 |  |  | 5.7 | 3.2347 | 8.6333
30MHz/30kHz | [6 empty] | 4.7 | 10.3 |  |  | 10.6 |  |  | 5.9 | 3.3232 | 8.5333
40MHz/30kHz | [6 empty] | 4.8 | 10.7 |  |  | 10.5 |  |  | 5.9 | 3.3501 | 8.6667
50MHz/30kHz | [6 empty] | 4.9 | 10.5 |  |  | 10.7 |  |  | 5.8 | 3.2924 | 8.7
60MHz/30kHz | [6 empty] | 5 | 10.4 |  |  | 10.7 |  |  | 5.7 | 3.2078 | 8.7
80MHz/30kHz | [6 empty] | 5.1 | 11.1 |  |  | 10.7 |  |  | 6 | 3.3546 | 8.9667
90MHz/30kHz | [6 empty] | 5.2 | 10.8 |  |  | 10.7 |  |  | 5.6 | 3.2047 | 8.9
100MHz/30kHz | [6 empty] | 5.4 | 11 |  |  | 10.8 |  |  | 5.6 | 3.177 | 9.0667
8Rx PDSCH CA simulation results - 8Rx rank 8 TDD
Duplex CBW/SCS | Antenna configuration | Rank, MCS (Table 1) | Channel model | % of TP | Ericsson | Apple | Nokia, Nokia Shanghai Bell | Huawei, HiSilicon | Qualcomm | Samsung | ZTE | MediaTek | China Telecom | Span | STD | Average | Max Testable SNR (dB)
5MHz/30kHz | 8x8, ULA Low | rank 8, MCS17 | TDLA30-10 | 70 |  |  | 19.3 | 18.4 |  |  | 18.5 |  |  | 0.9 | 0.49329 | 18.7333
10MHz/30kHz | [6 empty] | 19.6 | 18.3 | 20.5 |  | 19.1 |  |  | 2.2 | 0.9215 | 19.375
15MHz/30kHz | [6 empty] | 19.4 | 18.7 |  |  | 19.6 |  |  | 0.9 | 0.47258 | 19.2333
20MHz/30kHz | [6 empty] | 18.9 | 18.7 |  |  | 19.5 |  |  | 0.8 | 0.41633 | 19.0333
25MHz/30kHz | [6 empty] | 19.2 | 18.7 |  |  | 19.5 |  |  | 0.8 | 0.40415 | 19.1333
30MHz/30kHz | [6 empty] | 19.2 | 19.3 |  |  | 19.6 |  |  | 0.4 | 0.20817 | 19.3667
40MHz/30kHz | [6 empty] | 19 | 18.9 | 20.9 |  | 20.3 |  |  | 2 | 0.98446 | 19.775
50MHz/30kHz | [6 empty] | 19.2 | 18.8 |  |  | 20.4 |  |  | 1.6 | 0.83267 | 19.4667
60MHz/30kHz | [6 empty] | 19.3 | 19.2 |  |  | 20.7 |  |  | 1.5 | 0.83865 | 19.7333
80MHz/30kHz | [6 empty] | 19.7 | 19.6 |  |  | 20.6 |  |  | 1 | 0.55076 | 19.9667
90MHz/30kHz | [6 empty] | 19.6 | 19.8 |  |  | 20.7 |  |  | 1.1 | 0.58595 | 20.0333
100MHz/30kHz | [6 empty] | 19.8 | 20.1 | 22.1 |  | 21 |  |  | 2.3 | 1.0344 | 20.75