## Cover
3GPP TSG-RAN WG4 Meeting #109 |  | File updated from RAN4#108bis R4-2315120 (on top of CATT results)
Chicago, USA, November 13 – November 17, 2023
Source: THALES
Title: Co-existence simulation results for above 10 GHz bands | R4-2320970 | sc2 25° and sc4 25° use "ScaledLess" i.e., the same scaling in dB for 90° and 25° | (less interference since less TN density at lower elevation angle)
Agenda: 8.26.2
Document for: Discussion

## Sc1 27GHz NTN UL(A) TN UL(V)
Template:
Case 1: Aggressor NTN UL* to Victim TN UL*
*NTN type (GEO) *TN BS type (AAS) *Deployment scenario (Urban) *90 elevation angle *NF for UE is 2.5
Required ACIR [dB] |  | Company | 0 | 2 | 4 | 6 | 8 | 10 | 12 | 14 | 16 | 18 | 20 | 22 | 24 | 26 | 28 | 30 | 32 | 34 | 36 | 38 | 40
Throughput Loss | Average
|  | THALES** | 2.81 | 2.41 | 2.02 | 1.62 | 1.23 | 0.83 | 0.71 | 0.58 | 0.45 | 0.33 | 0.2 | 0.17 | 0.14 | 0.1 | 0.07 | 0.04 | 0.03 | 0.02 | 0.02 | 0.01 | 0
|  | CATT | 10.3637 | 7.761 | 5.6598 | 4.0198 | 2.784 | 1.8838 | 1.2509 | 0.81799 | 0.52883 | 0.33911 | 0.21624 | 0.13737 | 0.087055 | 0.055081 | 0.034815 | 0.021992 | 0.013886 | 0.008765 | 0.005532 | 0.003491 | 0.002203
5%-tile
|  | THALES** | 16.95 | 13.63 | 10.32 | 7 | 3.68 | 0.36 | 0.29 | 0.22 | 0.15 | 0.07 | 0 | 0 | 0 | 0 | 0 | 0 | 0 | 0 | 0 | 0 | 0
|  | CATT | 21.2082 | 14.2085 | 8.9182 | 5.7726 | 3.8139 | 2.3687 | 1.5367 | 1.011 | 0.65654 | 0.42978 | 0.26417 | 0.15452 | 0.089848 | 0.052365 | 0.033085 | 0.020893 | 0.01319 | 0.008325 | 0.005254 | 0.003315 | 0.002092
Template:
Case 1: Aggressor NTN UL* to Victim TN UL*
*NTN type (LEO1200) *TN BS type (AAS) *Deployment scenario (Urban) *90 elevation angle *NF for UE is 2.5
Required ACIR [dB] |  | Company | 0 | 2 | 4 | 6 | 8 | 10 | 12 | 14 | 16 | 18 | 20 | 22 | 24 | 26 | 28 | 30 | 32 | 34 | 36 | 38 | 40
Throughput Loss | Average
|  | THALES** | 0.63 | 0.53 | 0.43 | 0.32 | 0.22 | 0.12 | 0.1 | 0.08 | 0.06 | 0.03 | 0.01 | 0.01 | 0.01 | 0.01 | 0 | 0 | 0 | 0 | 0 | 0 | 0
|  | CATT | 10.3637 | 7.761 | 5.6598 | 4.0198 | 2.784 | 1.8838 | 1.2509 | 0.81799 | 0.52883 | 0.33911 | 0.21624 | 0.13737 | 0.087055 | 0.055081 | 0.034815 | 0.021992 | 0.013886 | 0.008765 | 0.005532 | 0.003491 | 0.002203
5%-tile
|  | THALES** | 1.29 | 1.03 | 0.77 | 0.52 | 0.26 | 0 | 0 | 0 | 0 | 0 | 0 | 0 | 0 | 0 | 0 | 0 | 0 | 0 | 0 | 0 | 0
|  | CATT | 21.2082 | 14.2085 | 8.9182 | 5.7726 | 3.8139 | 2.3687 | 1.5367 | 1.011 | 0.65654 | 0.42978 | 0.26417 | 0.15452 | 0.089848 | 0.052365 | 0.033085 | 0.020893 | 0.01319 | 0.008325 | 0.005254 | 0.003315 | 0.002092
Template:
Case 1: Aggressor NTN UL* to Victim TN UL*
*NTN type (LEO1200) *TN BS type (AAS) *Deployment scenario (Urban) *90 elevation angle *NF for UE is 6
Required ACIR [dB] |  | Company | 0 | 2 | 4 | 6 | 8 | 10 | 12 | 14 | 16 | 18 | 20 | 22 | 24 | 26 | 28 | 30 | 32 | 34 | 36 | 38 | 40
Throughput Loss | Average
|  | CATT | 10.3637 | 7.761 | 5.6598 | 4.0198 | 2.784 | 1.8838 | 1.2509 | 0.81799 | 0.52883 | 0.33911 | 0.21624 | 0.13737 | 0.087055 | 0.055081 | 0.034815 | 0.021992 | 0.013886 | 0.008765 | 0.005532 | 0.003491 | 0.002203
5%-tile
|  | CATT | 21.2082 | 14.2085 | 8.9182 | 5.7726 | 3.8139 | 2.3687 | 1.5367 | 1.011 | 0.65654 | 0.42978 | 0.26417 | 0.15452 | 0.089848 | 0.052365 | 0.033085 | 0.020893 | 0.01319 | 0.008325 | 0.005254 | 0.003315 | 0.002092
Template:
Case 1: Aggressor NTN UL* to Victim TN UL*
*NTN type (LEO600) *TN BS type (AAS) *Deployment scenario (Urban) *90 elevation angle *NF for UE is 2.5
Required ACIR [dB] |  | Company | 0 | 2 | 4 | 6 | 8 | 10 | 12 | 14 | 16 | 18 | 20 | 22 | 24 | 26 | 28 | 30 | 32 | 34 | 36 | 38 | 40
Throughput Loss | Average
|  | THALES** | 0.24 | 0.2 | 0.16 | 0.12 | 0.08 | 0.03 | 0.03 | 0.02 | 0.02 | 0.01 | 0 | 0 | 0 | 0 | 0 | 0 | 0 | 0 | 0 | 0 | 0
|  | CATT | 10.3637 | 7.761 | 5.6598 | 4.0198 | 2.784 | 1.8838 | 1.2509 | 0.81799 | 0.52883 | 0.33911 | 0.21624 | 0.13737 | 0.087055 | 0.055081 | 0.034815 | 0.021992 | 0.013886 | 0.008765 | 0.005532 | 0.003491 | 0.002203
5%-tile
|  | THALES** | 0.47 | 0.38 | 0.28 | 0.19 | 0.09 | 0 | 0 | 0 | 0 | 0 | 0 | 0 | 0 | 0 | 0 | 0 | 0 | 0 | 0 | 0 | 0
|  | CATT | 21.2082 | 14.2085 | 8.9182 | 5.7726 | 3.8139 | 2.3687 | 1.5367 | 1.011 | 0.65654 | 0.42978 | 0.26417 | 0.15452 | 0.089848 | 0.052365 | 0.033085 | 0.020893 | 0.01319 | 0.008325 | 0.005254 | 0.003315 | 0.002092
Template:
Case 1: Aggressor NTN UL* to Victim TN UL*
*NTN type (LEO600) *TN BS type (AAS) *Deployment scenario (Urban) *90 elevation angle *NF for UE is 6
Required ACIR [dB] |  | Company | 0 | 2 | 4 | 6 | 8 | 10 | 12 | 14 | 16 | 18 | 20 | 22 | 24 | 26 | 28 | 30 | 32 | 34 | 36 | 38 | 40
Throughput Loss | Average
|  | CATT | 10.3637 | 7.761 | 5.6598 | 4.0198 | 2.784 | 1.8838 | 1.2509 | 0.81799 | 0.52883 | 0.33911 | 0.21624 | 0.13737 | 0.087055 | 0.055081 | 0.034815 | 0.021992 | 0.013886 | 0.008765 | 0.005532 | 0.003491 | 0.002203
5%-tile
|  | CATT | 21.2082 | 14.2085 | 8.9182 | 5.7726 | 3.8139 | 2.3687 | 1.5367 | 1.011 | 0.65654 | 0.42978 | 0.26417 | 0.15452 | 0.089848 | 0.052365 | 0.033085 | 0.020893 | 0.01319 | 0.008325 | 0.005254 | 0.003315 | 0.002092
Template:
Case 1: Aggressor NTN UL* to Victim TN UL*
*NTN type (GEO) *TN BS type (AAS) *Deployment scenario (Urban) *25 elevation angle *NF for UE is 2.5
Required ACIR [dB] |  | Company | 0 | 2 | 4 | 6 | 8 | 10 | 12 | 14 | 16 | 18 | 20 | 22 | 24 | 26 | 28 | 30 | 32 | 34 | 36 | 38 | 40
Throughput Loss | Average
|  | THALES** | 2.81 | 2.41 | 2.02 | 1.62 | 1.23 | 0.83 | 0.71 | 0.58 | 0.45 | 0.33 | 0.2 | 0.17 | 0.14 | 0.1 | 0.07 | 0.04 | 0.03 | 0.02 | 0.02 | 0.01 | 0
|  | CATT | 10.3637 | 7.761 | 5.6598 | 4.0198 | 2.784 | 1.8838 | 1.2509 | 0.81799 | 0.52883 | 0.33911 | 0.21624 | 0.13737 | 0.087055 | 0.055081 | 0.034815 | 0.021992 | 0.013886 | 0.008765 | 0.005532 | 0.003491 | 0.002203
5%-tile
|  | THALES** | 16.95 | 13.63 | 10.32 | 7 | 3.68 | 0.36 | 0.29 | 0.22 | 0.15 | 0.07 | 0 | 0 | 0 | 0 | 0 | 0 | 0 | 0 | 0 | 0 | 0
|  | CATT | 21.2082 | 14.2085 | 8.9182 | 5.7726 | 3.8139 | 2.3687 | 1.5367 | 1.011 | 0.65654 | 0.42978 | 0.26417 | 0.15452 | 0.089848 | 0.052365 | 0.033085 | 0.020893 | 0.01319 | 0.008325 | 0.005254 | 0.003315 | 0.002092
Template:
Case 1: Aggressor NTN UL* to Victim TN UL*
*NTN type (LEO1200) *TN BS type (AAS) *Deployment scenario (Urban) *25 elevation angle *NF for UE is 2.5
Required ACIR [dB] |  | Company | 0 | 2 | 4 | 6 | 8 | 10 | 12 | 14 | 16 | 18 | 20 | 22 | 24 | 26 | 28 | 30 | 32 | 34 | 36 | 38 | 40
Throughput Loss | Average
|  | THALES** | 2.14 | 1.84 | 1.54 | 1.24 | 0.93 | 0.63 | 0.53 | 0.43 | 0.33 | 0.23 | 0.13 | 0.11 | 0.08 | 0.06 | 0.04 | 0.02 | 0.02 | 0.01 | 0.01 | 0.01 | 0
|  | CATT | 10.3637 | 7.761 | 5.6598 | 4.0198 | 2.784 | 1.8838 | 1.2509 | 0.81799 | 0.52883 | 0.33911 | 0.21624 | 0.13737 | 0.087055 | 0.055081 | 0.034815 | 0.021992 | 0.013886 | 0.008765 | 0.005532 | 0.003491 | 0.002203
5%-tile
|  | THALES** | 15.82 | 13.04 | 10.26 | 7.48 | 4.7 | 1.91 | 1.67 | 1.44 | 1.2 | 0.96 | 0.72 | 0.57 | 0.43 | 0.29 | 0.14 | 0 | 0 | 0 | 0 | 0 | 0
|  | CATT | 21.2082 | 14.2085 | 8.9182 | 5.7726 | 3.8139 | 2.3687 | 1.5367 | 1.011 | 0.65654 | 0.42978 | 0.26417 | 0.15452 | 0.089848 | 0.052365 | 0.033085 | 0.020893 | 0.01319 | 0.008325 | 0.005254 | 0.003315 | 0.002092
Template:
Case 1: Aggressor NTN UL* to Victim TN UL*
*NTN type (LEO1200) *TN BS type (AAS) *Deployment scenario (Urban) *25 elevation angle *NF for UE is 6
Required ACIR [dB] |  | Company | 0 | 2 | 4 | 6 | 8 | 10 | 12 | 14 | 16 | 18 | 20 | 22 | 24 | 26 | 28 | 30 | 32 | 34 | 36 | 38 | 40
Throughput Loss | Average
|  | CATT | 10.3637 | 7.761 | 5.6598 | 4.0198 | 2.784 | 1.8838 | 1.2509 | 0.81799 | 0.52883 | 0.33911 | 0.21624 | 0.13737 | 0.087055 | 0.055081 | 0.034815 | 0.021992 | 0.013886 | 0.008765 | 0.005532 | 0.003491 | 0.002203
5%-tile
|  | CATT | 21.2082 | 14.2085 | 8.9182 | 5.7726 | 3.8139 | 2.3687 | 1.5367 | 1.011 | 0.65654 | 0.42978 | 0.26417 | 0.15452 | 0.089848 | 0.052365 | 0.033085 | 0.020893 | 0.01319 | 0.008325 | 0.005254 | 0.003315 | 0.002092
Template:
Case 1: Aggressor NTN UL* to Victim TN UL*
*NTN type (LEO600) *TN BS type (AAS) *Deployment scenario (Urban) *25 elevation angle *NF for UE is 2.5
Required ACIR [dB] |  | Company | 0 | 2 | 4 | 6 | 8 | 10 | 12 | 14 | 16 | 18 | 20 | 22 | 24 | 26 | 28 | 30 | 32 | 34 | 36 | 38 | 40
Throughput Loss | Average
|  | THALES** | 1 | 0.85 | 0.71 | 0.56 | 0.42 | 0.28 | 0.23 | 0.19 | 0.14 | 0.1 | 0.05 | 0.04 | 0.03 | 0.02 | 0.02 | 0.01 | 0.01 | 0 | 0 | 0 | 0
|  | CATT | 10.3637 | 7.761 | 5.6598 | 4.0198 | 2.784 | 1.8838 | 1.2509 | 0.81799 | 0.52883 | 0.33911 | 0.21624 | 0.13737 | 0.087055 | 0.055081 | 0.034815 | 0.021992 | 0.013886 | 0.008765 | 0.005532 | 0.003491 | 0.002203
5%-tile
|  | THALES** | 7.28 | 5.85 | 4.43 | 3.01 | 1.58 | 0.16 | 0.13 | 0.09 | 0.06 | 0.03 | 0 | 0 | 0 | 0 | 0 | 0 | 0 | 0 | 0 | 0 | 0
|  | CATT | 21.2082 | 14.2085 | 8.9182 | 5.7726 | 3.8139 | 2.3687 | 1.5367 | 1.011 | 0.65654 | 0.42978 | 0.26417 | 0.15452 | 0.089848 | 0.052365 | 0.033085 | 0.020893 | 0.01319 | 0.008325 | 0.005254 | 0.003315 | 0.002092
Template:
Case 1: Aggressor NTN UL* to Victim TN UL*
*NTN type (LEO600) *TN BS type (AAS) *Deployment scenario (Urban) *25 elevation angle *NF for UE is 6
Required ACIR [dB] |  | Company | 0 | 2 | 4 | 6 | 8 | 10 | 12 | 14 | 16 | 18 | 20 | 22 | 24 | 26 | 28 | 30 | 32 | 34 | 36 | 38 | 40
Throughput Loss | Average
|  | CATT | 10.3637 | 7.761 | 5.6598 | 4.0198 | 2.784 | 1.8838 | 1.2509 | 0.81799 | 0.52883 | 0.33911 | 0.21624 | 0.13737 | 0.087055 | 0.055081 | 0.034815 | 0.021992 | 0.013886 | 0.008765 | 0.005532 | 0.003491 | 0.002203
5%-tile
|  | CATT | 21.2082 | 14.2085 | 8.9182 | 5.7726 | 3.8139 | 2.3687 | 1.5367 | 1.011 | 0.65654 | 0.42978 | 0.26417 | 0.15452 | 0.089848 | 0.052365 | 0.033085 | 0.020893 | 0.01319 | 0.008325 | 0.005254 | 0.003315 | 0.002092
** 1.5m NTN UE height

## Sc2 27GHz TN UL(A) NTN UL(V)
Template:
Case 2: Aggressor TN UL* to Victim NTN UL*
*NTN type (GEO) *TN BS type (AAS) *Deployment scenario (Urban) *90 elevation angle *NF for UE is 2.5
Required ACIR [dB] |  | Company | 0 | 2 | 4 | 6 | 8 | 10 | 12 | 14 | 16 | 18 | 20 | 22 | 24 | 26 | 28 | 30 | 32 | 34 | 36 | 38 | 40
Throughput Loss | Average
|  | THALES** | 0.06 | 0.05 | 0.04 | 0.03 | 0.02 | 0.01 | 0 | 0 | 0 | 0 | 0 | 0 | 0 | 0 | 0 | 0 | 0 | 0 | 0 | 0 | 0
CATT
5%-tile
|  | THALES** | 0.1 | 0.08 | 0.06 | 0.04 | 0.03 | 0.01 | 0.01 | 0.01 | 0 | 0 | 0 | 0 | 0 | 0 | 0 | 0 | 0 | 0 | 0 | 0 | 0
CATT
Template:
Case 2: Aggressor TN UL* to Victim NTN UL*
*NTN type (LEO1200) *TN BS type (AAS) *Deployment scenario (Urban) *90 elevation angle *NF for UE is 2.5
Required ACIR [dB] |  | Company | 0 | 2 | 4 | 6 | 8 | 10 | 12 | 14 | 16 | 18 | 20 | 22 | 24 | 26 | 28 | 30 | 32 | 34 | 36 | 38 | 40
Throughput Loss | Average
|  | THALES** | 0.06 | 0.05 | 0.04 | 0.03 | 0.02 | 0.01 | 0 | 0 | 0 | 0 | 0 | 0 | 0 | 0 | 0 | 0 | 0 | 0 | 0 | 0 | 0
CATT
5%-tile
|  | THALES** | 0.05 | 0.04 | 0.04 | 0.03 | 0.02 | 0.01 | 0.01 | 0 | 0 | 0 | 0 | 0 | 0 | 0 | 0 | 0 | 0 | 0 | 0 | 0 | 0
CATT
Template:
Case 2: Aggressor TN UL* to Victim NTN UL*
*NTN type (LEO1200) *TN BS type (AAS) *Deployment scenario (Urban) *90 elevation angle *NF for UE is 6
Required ACIR [dB] |  | Company | 0 | 2 | 4 | 6 | 8 | 10 | 12 | 14 | 16 | 18 | 20 | 22 | 24 | 26 | 28 | 30 | 32 | 34 | 36 | 38 | 40
Throughput Loss | Average
CATT
5%-tile
CATT
Template:
Case 2: Aggressor TN UL* to Victim NTN UL*
*NTN type (LEO600) *TN BS type (AAS) *Deployment scenario (Urban) *90 elevation angle *NF for UE is 2.5
Required ACIR [dB] |  | Company | 0 | 2 | 4 | 6 | 8 | 10 | 12 | 14 | 16 | 18 | 20 | 22 | 24 | 26 | 28 | 30 | 32 | 34 | 36 | 38 | 40
Throughput Loss | Average
|  | THALES** | 0.06 | 0.05 | 0.04 | 0.03 | 0.02 | 0.01 | 0 | 0 | 0 | 0 | 0 | 0 | 0 | 0 | 0 | 0 | 0 | 0 | 0 | 0 | 0
CATT
5%-tile
|  | THALES** | 0.05 | 0.04 | 0.04 | 0.03 | 0.02 | 0.01 | 0.01 | 0 | 0 | 0 | 0 | 0 | 0 | 0 | 0 | 0 | 0 | 0 | 0 | 0 | 0
CATT
Template:
Case 2: Aggressor TN UL* to Victim NTN UL*
*NTN type (LEO600) *TN BS type (AAS) *Deployment scenario (Urban) *90 elevation angle *NF for UE is 6
Required ACIR [dB] |  | Company | 0 | 2 | 4 | 6 | 8 | 10 | 12 | 14 | 16 | 18 | 20 | 22 | 24 | 26 | 28 | 30 | 32 | 34 | 36 | 38 | 40
Throughput Loss | Average
CATT
5%-tile
CATT
Template:
Case 2: Aggressor TN UL* to Victim NTN UL*
*NTN type (GEO) *TN BS type (AAS) *Deployment scenario (Urban) *25 elevation angle *NF for UE is 2.5
Required ACIR [dB] |  | Company | 0 | 2 | 4 | 6 | 8 | 10 | 12 | 14 | 16 | 18 | 20 | 22 | 24 | 26 | 28 | 30 | 32 | 34 | 36 | 38 | 40
Throughput Loss | Average
|  | THALES** | 7.98 | 6.57 | 5.16 | 3.74 | 2.33 | 0.92 | 0.75 | 0.59 | 0.42 | 0.26 | 0.09 | 0.08 | 0.06 | 0.04 | 0.03 | 0.01 | 0.01 | 0.01 | 0 | 0 | 0
CATT
5%-tile
|  | THALES** | 10.5 | 8.67 | 6.83 | 5 | 3.17 | 1.34 | 1.1 | 0.86 | 0.62 | 0.38 | 0.14 | 0.11 | 0.09 | 0.07 | 0.04 | 0.02 | 0.01 | 0.01 | 0.01 | 0 | 0
CATT
Template:
Case 2: Aggressor TN UL* to Victim NTN UL*
*NTN type (LEO1200) *TN BS type (AAS) *Deployment scenario (Urban) *25 elevation angle *NF for UE is 2.5
Required ACIR [dB] |  | Company | 0 | 2 | 4 | 6 | 8 | 10 | 12 | 14 | 16 | 18 | 20 | 22 | 24 | 26 | 28 | 30 | 32 | 34 | 36 | 38 | 40
Throughput Loss | Average
|  | THALES** | 2.68 | 2.2 | 1.72 | 1.24 | 0.76 | 0.28 | 0.23 | 0.18 | 0.13 | 0.08 | 0.03 | 0.02 | 0.02 | 0.01 | 0.01 | 0 | 0 | 0 | 0 | 0 | 0
CATT
5%-tile
|  | THALES** | 2.33 | 1.91 | 1.5 | 1.08 | 0.66 | 0.24 | 0.2 | 0.16 | 0.11 | 0.07 | 0.03 | 0.02 | 0.02 | 0.01 | 0.01 | 0 | 0 | 0 | 0 | 0 | 0
CATT
Template:
Case 2: Aggressor TN UL* to Victim NTN UL*
*NTN type (LEO1200) *TN BS type (AAS) *Deployment scenario (Urban) *25 elevation angle *NF for UE is 6
Required ACIR [dB] |  | Company | 0 | 2 | 4 | 6 | 8 | 10 | 12 | 14 | 16 | 18 | 20 | 22 | 24 | 26 | 28 | 30 | 32 | 34 | 36 | 38 | 40
Throughput Loss | Average
CATT
5%-tile
CATT
Template:
Case 2: Aggressor TN UL* to Victim NTN UL*
*NTN type (LEO600) *TN BS type (AAS) *Deployment scenario (Urban) *25 elevation angle *NF for UE is 2.5
Required ACIR [dB] |  | Company | 0 | 2 | 4 | 6 | 8 | 10 | 12 | 14 | 16 | 18 | 20 | 22 | 24 | 26 | 28 | 30 | 32 | 34 | 36 | 38 | 40
Throughput Loss | Average
|  | THALES** | 2.4 | 1.97 | 1.54 | 1.11 | 0.68 | 0.25 | 0.2 | 0.16 | 0.12 | 0.07 | 0.03 | 0.02 | 0.02 | 0.01 | 0.01 | 0 | 0 | 0 | 0 | 0 | 0
CATT
5%-tile
|  | THALES** | 2.34 | 1.92 | 1.5 | 1.08 | 0.66 | 0.24 | 0.2 | 0.16 | 0.11 | 0.07 | 0.03 | 0.02 | 0.02 | 0.01 | 0.01 | 0 | 0 | 0 | 0 | 0 | 0
CATT
Template:
Case 2: Aggressor TN UL* to Victim NTN UL*
*NTN type (LEO600) *TN BS type (AAS) *Deployment scenario (Urban) *25 elevation angle *NF for UE is 6
Required ACIR [dB] |  | Company | 0 | 2 | 4 | 6 | 8 | 10 | 12 | 14 | 16 | 18 | 20 | 22 | 24 | 26 | 28 | 30 | 32 | 34 | 36 | 38 | 40
Throughput Loss | Average
CATT
5%-tile
CATT
** 1.5m NTN UE height. Same scaling value in dB for 90° and 25° cases (29.1, 19.6 and 13.8 dB for GEO, LEO1200 and LEO600, respectively) | bar: 0 to 18

## Sc3 27GHz NTN UL(A) TN DL(V)
Template:
Case 3: Aggressor NTN UL* to Victim TN DL*
*NTN type (GEO) *TN BS type (AAS) *Deployment scenario (Urban) *90 elevation angle *NF for UE is 2.5
Required ACIR [dB] |  | Company | 0 | 2 | 4 | 6 | 8 | 10 | 12 | 14 | 16 | 18 | 20 | 22 | 24 | 26 | 28 | 30 | 32 | 34 | 36 | 38 | 40
Throughput Loss | Average
|  | THALES** | 1.06 | 0.91 | 0.77 | 0.62 | 0.47 | 0.33 | 0.28 | 0.23 | 0.18 | 0.13 | 0.08 | 0.07 | 0.06 | 0.04 | 0.03 | 0.02 | 0.01 | 0.01 | 0.01 | 0 | 0
CATT
5%-tile
|  | THALES** | 3.5 | 2.94 | 2.37 | 1.81 | 1.25 | 0.69 | 0.61 | 0.54 | 0.46 | 0.38 | 0.3 | 0.24 | 0.18 | 0.12 | 0.06 | 0 | 0 | 0 | 0 | 0 | 0
CATT
Template:
Case 3: Aggressor NTN UL* to Victim TN DL*
*NTN type (LEO1200) *TN BS type (AAS) *Deployment scenario (Urban) *90 elevation angle *NF for UE is 2.5
Required ACIR [dB] |  | Company | 0 | 2 | 4 | 6 | 8 | 10 | 12 | 14 | 16 | 18 | 20 | 22 | 24 | 26 | 28 | 30 | 32 | 34 | 36 | 38 | 40
Throughput Loss | Average
|  | THALES** | 0.46 | 0.39 | 0.32 | 0.26 | 0.19 | 0.12 | 0.1 | 0.08 | 0.06 | 0.05 | 0.03 | 0.02 | 0.02 | 0.01 | 0.01 | 0 | 0 | 0 | 0 | 0 | 0
CATT
5%-tile
|  | THALES** | 1.62 | 1.5 | 1.37 | 1.25 | 1.13 | 1.01 | 0.81 | 0.61 | 0.4 | 0.2 | 0 | 0 | 0 | 0 | 0 | 0 | 0 | 0 | 0 | 0 | 0
CATT
Template:
Case 3: Aggressor NTN UL* to Victim TN DL*
*NTN type (LEO1200) *TN BS type (AAS) *Deployment scenario (Urban) *90 elevation angle *NF for UE is 6
Required ACIR [dB] |  | Company | 0 | 2 | 4 | 6 | 8 | 10 | 12 | 14 | 16 | 18 | 20 | 22 | 24 | 26 | 28 | 30 | 32 | 34 | 36 | 38 | 40
Throughput Loss | Average
CATT
5%-tile
CATT
Template:
Case 3: Aggressor NTN UL* to Victim TN DL*
*NTN type (LEO600) *TN BS type (AAS) *Deployment scenario (Urban) *90 elevation angle *NF for UE is 2.5
Required ACIR [dB] |  | Company | 0 | 2 | 4 | 6 | 8 | 10 | 12 | 14 | 16 | 18 | 20 | 22 | 24 | 26 | 28 | 30 | 32 | 34 | 36 | 38 | 40
Throughput Loss | Average
|  | THALES** | 0.26 | 0.22 | 0.19 | 0.15 | 0.11 | 0.07 | 0.06 | 0.04 | 0.03 | 0.02 | 0.01 | 0.01 | 0.01 | 0 | 0 | 0 | 0 | 0 | 0 | 0 | 0
CATT
5%-tile
|  | THALES** | 1.08 | 0.95 | 0.82 | 0.69 | 0.56 | 0.42 | 0.34 | 0.25 | 0.17 | 0.08 | 0 | 0 | 0 | 0 | 0 | 0 | 0 | 0 | 0 | 0 | 0
CATT
Template:
Case 3: Aggressor NTN UL* to Victim TN DL*
*NTN type (LEO600) *TN BS type (AAS) *Deployment scenario (Urban) *90 elevation angle *NF for UE is 6
Required ACIR [dB] |  | Company | 0 | 2 | 4 | 6 | 8 | 10 | 12 | 14 | 16 | 18 | 20 | 22 | 24 | 26 | 28 | 30 | 32 | 34 | 36 | 38 | 40
Throughput Loss | Average
CATT
5%-tile
CATT
Template:
Case 3: Aggressor NTN UL* to Victim TN DL*
*NTN type (GEO) *TN BS type (AAS) *Deployment scenario (Urban) *25 elevation angle *NF for UE is 2.5
Required ACIR [dB] |  | Company | 0 | 2 | 4 | 6 | 8 | 10 | 12 | 14 | 16 | 18 | 20 | 22 | 24 | 26 | 28 | 30 | 32 | 34 | 36 | 38 | 40
Throughput Loss | Average
|  | THALES** | 1.9 | 1.67 | 1.44 | 1.2 | 0.97 | 0.74 | 0.64 | 0.54 | 0.44 | 0.35 | 0.25 | 0.21 | 0.18 | 0.14 | 0.11 | 0.07 | 0.06 | 0.05 | 0.04 | 0.03 | 0.02
CATT
5%-tile
|  | THALES** | 10.39 | 8.99 | 7.6 | 6.2 | 4.8 | 3.4 | 2.83 | 2.27 | 1.71 | 1.14 | 0.58 | 0.46 | 0.35 | 0.23 | 0.12 | 0 | 0 | 0 | 0 | 0 | 0
CATT
Template:
Case 3: Aggressor NTN UL* to Victim TN DL*
*NTN type (LEO1200) *TN BS type (AAS) *Deployment scenario (Urban) *25 elevation angle *NF for UE is 2.5
Required ACIR [dB] |  | Company | 0 | 2 | 4 | 6 | 8 | 10 | 12 | 14 | 16 | 18 | 20 | 22 | 24 | 26 | 28 | 30 | 32 | 34 | 36 | 38 | 40
Throughput Loss | Average
|  | THALES** | 1.09 | 0.95 | 0.8 | 0.66 | 0.51 | 0.37 | 0.32 | 0.26 | 0.21 | 0.16 | 0.11 | 0.1 | 0.08 | 0.06 | 0.05 | 0.03 | 0.03 | 0.02 | 0.02 | 0.01 | 0.01
CATT
5%-tile
|  | THALES** | 3.78 | 3.44 | 3.1 | 2.76 | 2.41 | 2.07 | 1.86 | 1.64 | 1.43 | 1.21 | 1 | 0.8 | 0.6 | 0.4 | 0.2 | 0 | 0 | 0 | 0 | 0 | 0
CATT
Template:
Case 3: Aggressor NTN UL* to Victim TN DL*
*NTN type (LEO1200) *TN BS type (AAS) *Deployment scenario (Urban) *25 elevation angle *NF for UE is 6
Required ACIR [dB] |  | Company | 0 | 2 | 4 | 6 | 8 | 10 | 12 | 14 | 16 | 18 | 20 | 22 | 24 | 26 | 28 | 30 | 32 | 34 | 36 | 38 | 40
Throughput Loss | Average
CATT
5%-tile
CATT
Template:
Case 3: Aggressor NTN UL* to Victim TN DL*
*NTN type (LEO600) *TN BS type (AAS) *Deployment scenario (Urban) *25 elevation angle *NF for UE is 2.5
Required ACIR [dB] |  | Company | 0 | 2 | 4 | 6 | 8 | 10 | 12 | 14 | 16 | 18 | 20 | 22 | 24 | 26 | 28 | 30 | 32 | 34 | 36 | 38 | 40
Throughput Loss | Average
|  | THALES** | 0.82 | 0.71 | 0.61 | 0.5 | 0.4 | 0.3 | 0.25 | 0.21 | 0.16 | 0.12 | 0.07 | 0.06 | 0.05 | 0.04 | 0.02 | 0.01 | 0.01 | 0.01 | 0 | 0 | 0
CATT
5%-tile
|  | THALES** | 5.63 | 4.84 | 4.05 | 3.26 | 2.47 | 1.68 | 1.41 | 1.14 | 0.86 | 0.59 | 0.32 | 0.32 | 0.31 | 0.31 | 0.31 | 0.31 | 0.25 | 0.18 | 0.12 | 0.06 | 0
CATT
Template:
Case 3: Aggressor NTN UL* to Victim TN DL*
*NTN type (LEO600) *TN BS type (AAS) *Deployment scenario (Urban) *25 elevation angle *NF for UE is 6
Required ACIR [dB] |  | Company | 0 | 2 | 4 | 6 | 8 | 10 | 12 | 14 | 16 | 18 | 20 | 22 | 24 | 26 | 28 | 30 | 32 | 34 | 36 | 38 | 40
Throughput Loss | Average
CATT
5%-tile
CATT
** 1.5m NTN UE height

## Sc4 27GHz TN DL(A) NTN UL(V)
Template:
Case 4: Aggressor TN DL* to Victim NTN UL*
*NTN type (GEO) *TN BS type (AAS) *Deployment scenario (Urban) *90 elevation angle *NF for UE is 2.5
Required ACIR [dB] |  | Company | 0 | 2 | 4 | 6 | 8 | 10 | 12 | 14 | 16 | 18 | 20 | 22 | 24 | 26 | 28 | 30 | 32 | 34 | 36 | 38 | 40
Throughput Loss | Average
|  | THALES** | 12.57 | 10.36 | 8.15 | 5.94 | 3.73 | 1.52 | 1.25 | 0.97 | 0.7 | 0.43 | 0.16 | 0.13 | 0.1 | 0.07 | 0.04 | 0.02 | 0.01 | 0.01 | 0.01 | 0 | 0
CATT
5%-tile
|  | THALES** | 14.88 | 12.27 | 9.65 | 7.04 | 4.42 | 1.81 | 1.49 | 1.16 | 0.83 | 0.51 | 0.18 | 0.15 | 0.12 | 0.08 | 0.05 | 0.02 | 0.01 | 0.01 | 0.01 | 0 | 0
CATT
Template:
Case 4: Aggressor TN DL* to Victim NTN UL*
*NTN type (LEO1200) *TN BS type (AAS) *Deployment scenario (Urban) *90 elevation angle *NF for UE is 2.5
Required ACIR [dB] |  | Company | 0 | 2 | 4 | 6 | 8 | 10 | 12 | 14 | 16 | 18 | 20 | 22 | 24 | 26 | 28 | 30 | 32 | 34 | 36 | 38 | 40
Throughput Loss | Average
|  | THALES** | 10.78 | 8.88 | 6.98 | 5.08 | 3.17 | 1.27 | 1.04 | 0.81 | 0.59 | 0.36 | 0.13 | 0.11 | 0.08 | 0.06 | 0.04 | 0.01 | 0.01 | 0.01 | 0.01 | 0 | 0
CATT
5%-tile
|  | THALES** | 10.76 | 8.86 | 6.96 | 5.06 | 3.16 | 1.26 | 1.03 | 0.81 | 0.58 | 0.36 | 0.13 | 0.11 | 0.08 | 0.06 | 0.04 | 0.01 | 0.01 | 0.01 | 0 | 0 | 0
CATT
Template:
Case 4: Aggressor TN DL* to Victim NTN UL*
*NTN type (LEO1200) *TN BS type (AAS) *Deployment scenario (Urban) *90 elevation angle *NF for UE is 6
Required ACIR [dB] |  | Company | 0 | 2 | 4 | 6 | 8 | 10 | 12 | 14 | 16 | 18 | 20 | 22 | 24 | 26 | 28 | 30 | 32 | 34 | 36 | 38 | 40
Throughput Loss | Average
CATT
5%-tile
CATT
Template:
Case 4: Aggressor TN DL* to Victim NTN UL*
*NTN type (LEO600) *TN BS type (AAS) *Deployment scenario (Urban) *90 elevation angle *NF for UE is 2.5
Required ACIR [dB] |  | Company | 0 | 2 | 4 | 6 | 8 | 10 | 12 | 14 | 16 | 18 | 20 | 22 | 24 | 26 | 28 | 30 | 32 | 34 | 36 | 38 | 40
Throughput Loss | Average
|  | THALES** | 10.87 | 8.96 | 7.04 | 5.12 | 3.2 | 1.28 | 1.05 | 0.82 | 0.59 | 0.36 | 0.13 | 0.11 | 0.08 | 0.06 | 0.04 | 0.01 | 0.01 | 0.01 | 0.01 | 0 | 0
CATT
5%-tile
|  | THALES** | 10.67 | 8.79 | 6.9 | 5.01 | 3.13 | 1.24 | 1.02 | 0.79 | 0.57 | 0.35 | 0.13 | 0.1 | 0.08 | 0.06 | 0.04 | 0.01 | 0.01 | 0.01 | 0 | 0 | 0
CATT
Template:
Case 4: Aggressor TN DL* to Victim NTN UL*
*NTN type (LEO600) *TN BS type (AAS) *Deployment scenario (Urban) *90 elevation angle *NF for UE is 6
Required ACIR [dB] |  | Company | 0 | 2 | 4 | 6 | 8 | 10 | 12 | 14 | 16 | 18 | 20 | 22 | 24 | 26 | 28 | 30 | 32 | 34 | 36 | 38 | 40
Throughput Loss | Average
CATT
5%-tile
CATT
Template:
Case 4: Aggressor TN DL* to Victim NTN UL*
*NTN type (GEO) *TN BS type (AAS) *Deployment scenario (Urban) *25 elevation angle *NF for UE is 2.5
Required ACIR [dB] |  | Company | 0 | 2 | 4 | 6 | 8 | 10 | 12 | 14 | 16 | 18 | 20 | 22 | 24 | 26 | 28 | 30 | 32 | 34 | 36 | 38 | 40
Throughput Loss | Average
|  | THALES** | 97.11 | 92.25 | 87.4 | 82.55 | 77.69 | 72.84 | 63.87 | 54.89 | 45.91 | 36.94 | 27.96 | 23.28 | 18.59 | 13.91 | 9.23 | 4.55 | 3.74 | 2.93 | 2.11 | 1.3 | 0.49
CATT
5%-tile
|  | THALES** | 99.03 | 94.59 | 90.15 | 85.72 | 81.28 | 76.84 | 67.29 | 57.74 | 48.19 | 38.63 | 29.08 | 24.14 | 19.19 | 14.25 | 9.3 | 4.36 | 3.58 | 2.8 | 2.02 | 1.24 | 0.46
CATT
Template:
Case 4: Aggressor TN DL* to Victim NTN UL*
*NTN type (LEO1200) *TN BS type (AAS) *Deployment scenario (Urban) *25 elevation angle *NF for UE is 2.5
Required ACIR [dB] |  | Company | 0 | 2 | 4 | 6 | 8 | 10 | 12 | 14 | 16 | 18 | 20 | 22 | 24 | 26 | 28 | 30 | 32 | 34 | 36 | 38 | 40
Throughput Loss | Average
|  | THALES** | 89.06 | 81.88 | 74.7 | 67.53 | 60.35 | 53.17 | 45.3 | 37.43 | 29.56 | 21.69 | 13.82 | 11.41 | 9 | 6.6 | 4.19 | 1.78 | 1.46 | 1.14 | 0.82 | 0.5 | 0.18
CATT
5%-tile
|  | THALES** | 90.61 | 83.68 | 76.75 | 69.82 | 62.89 | 55.96 | 46.81 | 37.67 | 28.52 | 19.38 | 10.24 | 8.42 | 6.61 | 4.79 | 2.97 | 1.16 | 0.95 | 0.74 | 0.53 | 0.32 | 0.12
CATT
Template:
Case 4: Aggressor TN DL* to Victim NTN UL*
*NTN type (LEO1200) *TN BS type (AAS) *Deployment scenario (Urban) *25 elevation angle *NF for UE is 6
Required ACIR [dB] |  | Company | 0 | 2 | 4 | 6 | 8 | 10 | 12 | 14 | 16 | 18 | 20 | 22 | 24 | 26 | 28 | 30 | 32 | 34 | 36 | 38 | 40
Throughput Loss | Average
CATT
5%-tile
CATT
Template:
Case 4: Aggressor TN DL* to Victim NTN UL*
*NTN type (LEO600) *TN BS type (AAS) *Deployment scenario (Urban) *25 elevation angle *NF for UE is 2.5
Required ACIR [dB] |  | Company | 0 | 2 | 4 | 6 | 8 | 10 | 12 | 14 | 16 | 18 | 20 | 22 | 24 | 26 | 28 | 30 | 32 | 34 | 36 | 38 | 40
Throughput Loss | Average
|  | THALES** | 87.32 | 79.73 | 72.14 | 64.56 | 56.97 | 49.38 | 41.87 | 34.36 | 26.85 | 19.33 | 11.82 | 9.75 | 7.68 | 5.6 | 3.53 | 1.46 | 1.2 | 0.94 | 0.67 | 0.41 | 0.15
CATT
5%-tile
|  | THALES** | 88.97 | 81.72 | 74.46 | 67.2 | 59.94 | 52.68 | 44.21 | 35.74 | 27.27 | 18.8 | 10.33 | 8.51 | 6.68 | 4.85 | 3.03 | 1.2 | 0.99 | 0.77 | 0.55 | 0.34 | 0.12
CATT
Template:
Case 4: Aggressor TN DL* to Victim NTN UL*
*NTN type (LEO600) *TN BS type (AAS) *Deployment scenario (Urban) *25 elevation angle *NF for UE is 6
Required ACIR [dB] |  | Company | 0 | 2 | 4 | 6 | 8 | 10 | 12 | 14 | 16 | 18 | 20 | 22 | 24 | 26 | 28 | 30 | 32 | 34 | 36 | 38 | 40
Throughput Loss | Average
CATT
5%-tile
CATT
** 1.5m NTN UE height. Same scaling value in dB for 90° and 25° cases (29.1, 19.6 and 13.8 dB for GEO, LEO1200 and LEO600, respectively) | bar: 0 to 16

## Sc5 17GHz TN DL(A) NTN DL(V)
Template:
Case 5: Aggressor TN DL* to Victim NTN DL*
*NTN type (GEO) *TN BS type (AAS) *Deployment scenario (Urban) *90 elevation angle *NF for UE is 2.5
Required ACIR [dB] |  | Company | 0 | 2 | 4 | 6 | 8 | 10 | 12 | 14 | 16 | 18 | 20 | 22 | 24 | 26 | 28 | 30 | 32 | 34 | 36 | 38 | 40
Throughput Loss | Average
|  | THALES** | 30.27 | 26.83 | 23.38 | 19.94 | 16.5 | 13.06 | 11.43 | 9.79 | 8.15 | 6.52 | 4.88 | 4.18 | 3.47 | 2.76 | 2.05 | 1.34 | 1.12 | 0.89 | 0.67 | 0.44 | 0.22
|  | CATT | 69.032 | 63.5112 | 57.3967 | 52.4236 | 46.217 | 40.0937 | 35.2977 | 29.3182 | 24.7534 | 19.3472 | 14.9734 | 11.4112 | 8.8661 | 6.2559 | 4.5309 | 3.1996 | 2.2043 | 1.4849 | 0.98172 | 0.63964 | 0.41236
5%-tile
|  | THALES | 89.17 | 81.08 | 72.99 | 64.9 | 56.82 | 48.73 | 41.14 | 33.56 | 25.97 | 18.39 | 10.81 | 10.19 | 9.57 | 8.95 | 8.33 | 7.71 | 6.43 | 5.15 | 3.88 | 2.6 | 1.32
|  | CATT | 100 | 100 | 100 | 100 | 100 | 100 | 100 | 100 | 100 | 100 | 100 | 67.2056 | 56.4236 | 45.0001 | 34.0791 | 24.6184 | 17.0992 | 11.5229 | 7.5969 | 4.9332 | 3.1711
Template:
Case 5: Aggressor TN DL* to Victim NTN DL*
*NTN type (LEO1200) *TN BS type (AAS) *Deployment scenario (Urban) *90 elevation angle *NF for UE is 2.5
Required ACIR [dB] |  | Company | 0 | 2 | 4 | 6 | 8 | 10 | 12 | 14 | 16 | 18 | 20 | 22 | 24 | 26 | 28 | 30 | 32 | 34 | 36 | 38 | 40
Throughput Loss | Average
|  | THALES** | 29.2 | 25.84 | 22.48 | 19.12 | 15.76 | 12.41 | 10.81 | 9.21 | 7.61 | 6.01 | 4.41 | 3.78 | 3.16 | 2.53 | 1.9 | 1.28 | 1.06 | 0.85 | 0.63 | 0.42 | 0.2
|  | CATT | 59.7082 | 53.7812 | 48.406 | 43.0949 | 37.8174 | 32.0988 | 28.3736 | 23.6478 | 19.4661 | 16.5845 | 13.2583 | 10.6669 | 8.5079 | 6.5964 | 5.1659 | 3.4605 | 2.4552 | 1.6917 | 1.1371 | 0.74962 | 0.48713
5%-tile
|  | THALES** | 87.48 | 78.49 | 69.5 | 60.51 | 51.52 | 42.53 | 37.93 | 33.33 | 28.73 | 24.13 | 19.53 | 16.31 | 13.09 | 9.87 | 6.66 | 3.44 | 2.75 | 2.07 | 1.38 | 0.69 | 0.01
|  | CATT | 100 | 100 | 100 | 100 | 100 | 100 | 100 | 100 | 100 | 57.707 | 46.2764 | 35.2238 | 25.5541 | 17.8078 | 12.0292 | 7.9439 | 5.1643 | 3.322 | 2.1222 | 1.3496 | 0.85584
Template:
Case 5: Aggressor TN DL* to Victim NTN DL*
*NTN type (LEO1200) *TN BS type (AAS) *Deployment scenario (Urban) *90 elevation angle *NF for UE is 6
Required ACIR [dB] |  | Company | 0 | 2 | 4 | 6 | 8 | 10 | 12 | 14 | 16 | 18 | 20 | 22 | 24 | 26 | 28 | 30 | 32 | 34 | 36 | 38 | 40
Throughput Loss | Average
|  | CATT | 59.7082 | 53.7812 | 48.406 | 43.0949 | 37.8174 | 32.0988 | 28.3736 | 23.6478 | 19.4661 | 16.5845 | 13.2583 | 10.6669 | 8.5079 | 6.5964 | 5.1659 | 3.4605 | 2.4552 | 1.6917 | 1.1371 | 0.74962 | 0.48713
5%-tile
|  | CATT | 100 | 100 | 100 | 100 | 100 | 100 | 100 | 100 | 100 | 57.707 | 46.2764 | 35.2238 | 25.5541 | 17.8078 | 12.0292 | 7.9439 | 5.1643 | 3.322 | 2.1222 | 1.3496 | 0.85584
Template:
Case 5: Aggressor TN DL* to Victim NTN DL*
*NTN type (LEO600) *TN BS type (AAS) *Deployment scenario (Urban) *90 elevation angle *NF for UE is 2.5
Required ACIR [dB] |  | Company | 0 | 2 | 4 | 6 | 8 | 10 | 12 | 14 | 16 | 18 | 20 | 22 | 24 | 26 | 28 | 30 | 32 | 34 | 36 | 38 | 40
Throughput Loss | Average
|  | THALES** | 29.19 | 25.84 | 22.48 | 19.13 | 15.77 | 12.42 | 10.82 | 9.22 | 7.62 | 6.01 | 4.41 | 3.79 | 3.16 | 2.53 | 1.91 | 1.28 | 1.06 | 0.85 | 0.63 | 0.42 | 0.2
|  | CATT | 73.7238 | 68.04 | 61.5215 | 55.8427 | 49.8085 | 43.3258 | 37.4536 | 31.6739 | 25.9952 | 20.5484 | 16.5608 | 12.5675 | 9.5674 | 7.0088 | 5.1804 | 3.7716 | 2.7013 | 1.8989 | 1.3076 | 0.8823 | 0.58457
5%-tile
|  | THALES** | 87.44 | 78.46 | 69.47 | 60.49 | 51.51 | 42.53 | 37.92 | 33.32 | 28.72 | 24.11 | 19.51 | 16.3 | 13.09 | 9.88 | 6.67 | 3.46 | 2.77 | 2.08 | 1.39 | 0.7 | 0.01
|  | CATT | 100 | 100 | 100 | 100 | 100 | 100 | 100 | 100 | 100 | 100 | 100 | 43.7077 | 32.8888 | 23.6232 | 16.3318 | 10.9672 | 7.2125 | 4.6756 | 3.002 | 1.9154 | 1.2172
Template:
Case 5: Aggressor TN DL* to Victim NTN DL*
*NTN type (LEO600) *TN BS type (AAS) *Deployment scenario (Urban) *90 elevation angle *NF for UE is 6
Required ACIR [dB] |  | Company | 0 | 2 | 4 | 6 | 8 | 10 | 12 | 14 | 16 | 18 | 20 | 22 | 24 | 26 | 28 | 30 | 32 | 34 | 36 | 38 | 40
Throughput Loss | Average
|  | CATT | 73.7238 | 68.04 | 61.5215 | 55.8427 | 49.8085 | 43.3258 | 37.4536 | 31.6739 | 25.9952 | 20.5484 | 16.5608 | 12.5675 | 9.5674 | 7.0088 | 5.1804 | 3.7716 | 2.7013 | 1.8989 | 1.3076 | 0.8823 | 0.58457
5%-tile
|  | CATT | 100 | 100 | 100 | 100 | 100 | 100 | 100 | 100 | 100 | 100 | 100 | 43.7077 | 32.8888 | 23.6232 | 16.3318 | 10.9672 | 7.2125 | 4.6756 | 3.002 | 1.9154 | 1.2172
Template:
Case 5: Aggressor TN DL* to Victim NTN DL*
*NTN type (GEO) *TN BS type (AAS) *Deployment scenario (Urban) *25 elevation angle *NF for UE is 2.5
Required ACIR [dB] |  | Company | 0 | 2 | 4 | 6 | 8 | 10 | 12 | 14 | 16 | 18 | 20 | 22 | 24 | 26 | 28 | 30 | 32 | 34 | 36 | 38 | 40
Throughput Loss | Average
|  | THALES** | 33.16 | 29.1 | 25.03 | 20.96 | 16.9 | 12.83 | 10.99 | 9.16 | 7.32 | 5.49 | 3.65 | 3.08 | 2.52 | 1.95 | 1.39 | 0.82 | 0.68 | 0.54 | 0.4 | 0.26 | 0.11
|  | CATT | NaN* | NaN | NaN | NaN | NaN | NaN | NaN | NaN | NaN | NaN | NaN | NaN | NaN | NaN | NaN | NaN | NaN | NaN | NaN | NaN | NaN
5%-tile
|  | THALES** | 80.08 | 72.16 | 64.24 | 56.32 | 48.41 | 40.49 | 38.89 | 37.3 | 35.7 | 34.1 | 32.51 | 26.32 | 20.12 | 13.93 | 7.74 | 1.55 | 1.25 | 0.94 | 0.64 | 0.33 | 0.02
|  | CATT | NaN | NaN | NaN | NaN | NaN | NaN | NaN | NaN | NaN | NaN | NaN | NaN | NaN | NaN | NaN | NaN | NaN | NaN | NaN | NaN | NaN
Template:
Case 5: Aggressor TN DL* to Victim NTN DL*
*NTN type (LEO1200) *TN BS type (AAS) *Deployment scenario (Urban) *25 elevation angle *NF for UE is 2.5
Required ACIR [dB] |  | Company | 0 | 2 | 4 | 6 | 8 | 10 | 12 | 14 | 16 | 18 | 20 | 22 | 24 | 26 | 28 | 30 | 32 | 34 | 36 | 38 | 40
Throughput Loss | Average
|  | THALES** | 45.29 | 40.21 | 35.14 | 30.07 | 24.99 | 19.92 | 17.29 | 14.66 | 12.03 | 9.4 | 6.77 | 5.73 | 4.69 | 3.66 | 2.62 | 1.58 | 1.31 | 1.03 | 0.76 | 0.48 | 0.21
|  | CATT | NaN | NaN | NaN | NaN | NaN | NaN | NaN | NaN | NaN | NaN | NaN | NaN | NaN | NaN | NaN | NaN | NaN | NaN | NaN | NaN | NaN
5%-tile
|  | THALES** | 83.59 | 69.48 | 55.38 | 41.28 | 27.18 | 13.07 | 10.47 | 7.88 | 5.28 | 2.68 | 0.08 | 0.06 | 0.05 | 0.04 | 0.03 | 0.01 | 0.01 | 0.01 | 0.01 | 0 | 0
|  | CATT | NaN | NaN | NaN | NaN | NaN | NaN | NaN | NaN | NaN | NaN | NaN | NaN | NaN | NaN | NaN | NaN | NaN | NaN | NaN | NaN | NaN
Template:
Case 5: Aggressor TN DL* to Victim NTN DL*
*NTN type (LEO1200) *TN BS type (AAS) *Deployment scenario (Urban) *25 elevation angle *NF for UE is 6
Required ACIR [dB] |  | Company | 0 | 2 | 4 | 6 | 8 | 10 | 12 | 14 | 16 | 18 | 20 | 22 | 24 | 26 | 28 | 30 | 32 | 34 | 36 | 38 | 40
Throughput Loss | Average
|  | CATT | NaN | NaN | NaN | NaN | NaN | NaN | NaN | NaN | NaN | NaN | NaN | NaN | NaN | NaN | NaN | NaN | NaN | NaN | NaN | NaN | NaN
5%-tile
|  | CATT | NaN | NaN | NaN | NaN | NaN | NaN | NaN | NaN | NaN | NaN | NaN | NaN | NaN | NaN | NaN | NaN | NaN | NaN | NaN | NaN | NaN
Template:
Case 5: Aggressor TN DL* to Victim NTN DL*
*NTN type (LEO600) *TN BS type (AAS) *Deployment scenario (Urban) *25 elevation angle *NF for UE is 2.5
Required ACIR [dB] |  | Company | 0 | 2 | 4 | 6 | 8 | 10 | 12 | 14 | 16 | 18 | 20 | 22 | 24 | 26 | 28 | 30 | 32 | 34 | 36 | 38 | 40
Throughput Loss | Average
|  | THALES** | 39.92 | 35.61 | 31.31 | 27 | 22.7 | 18.4 | 16.07 | 13.75 | 11.42 | 9.09 | 6.77 | 5.68 | 4.59 | 3.5 | 2.41 | 1.33 | 1.09 | 0.86 | 0.62 | 0.39 | 0.15
|  | CATT | NaN | NaN | NaN | NaN | NaN | NaN | NaN | NaN | NaN | NaN | NaN | NaN | NaN | NaN | NaN | NaN | NaN | NaN | NaN | NaN | NaN
5%-tile
|  | THALES** | 100 | 88.28 | 76.57 | 64.85 | 53.13 | 41.42 | 34.36 | 27.3 | 20.24 | 13.18 | 6.12 | 4.9 | 3.69 | 2.47 | 1.26 | 0.04 | 0.04 | 0.03 | 0.02 | 0.01 | 0
|  | CATT | NaN | NaN | NaN | NaN | NaN | NaN | NaN | NaN | NaN | NaN | NaN | NaN | NaN | NaN | NaN | NaN | NaN | NaN | NaN | NaN | NaN
Template:
Case 5: Aggressor TN DL* to Victim NTN DL*
*NTN type (LEO600) *TN BS type (AAS) *Deployment scenario (Urban) *25 elevation angle *NF for UE is 6
Required ACIR [dB] |  | Company | 0 | 2 | 4 | 6 | 8 | 10 | 12 | 14 | 16 | 18 | 20 | 22 | 24 | 26 | 28 | 30 | 32 | 34 | 36 | 38 | 40
Throughput Loss | Average
|  | CATT | NaN | NaN | NaN | NaN | NaN | NaN | NaN | NaN | NaN | NaN | NaN | NaN | NaN | NaN | NaN | NaN | NaN | NaN | NaN | NaN | NaN
5%-tile
|  | CATT | NaN | NaN | NaN | NaN | NaN | NaN | NaN | NaN | NaN | NaN | NaN | NaN | NaN | NaN | NaN | NaN | NaN | NaN | NaN | NaN | NaN
*Note：For case 5: aggressor TN DL to victim NTN DL, for 25 degree SAN elevation angle, CL between VSAT and SAN is quite larger, which cause the throughput of NTN DL is zero, so throughput loss is NaN | bar: 0 to 22
** 1.5m NTN UE height

## Sc6 17GHz NTN DL(A) TN DL(V)
Template:
Case 6: Aggressor NTN DL* to Victim TN DL*
*NTN type (GEO) *TN BS type (AAS) *Deployment scenario (Urban) *90 elevation angle *NF for UE is 2.5
Required ACIR [dB] |  | Company | 0 | 2 | 4 | 6 | 8 | 10 | 12 | 14 | 16 | 18 | 20 | 22 | 24 | 26 | 28 | 30 | 32 | 34 | 36 | 38 | 40
Throughput Loss | Average
|  | THALES** | 0 | 0 | 0 | 0 | 0 | 0 | 0 | 0 | 0 | 0 | 0 | 0 | 0 | 0 | 0 | 0 | 0 | 0 | 0 | 0 | 0
|  | CATT | 0.000403 | 0.000254 | 0.00016 | 0.000101 | 6.4e-05 | 4e-05 | 2.5e-05 | 1.6e-05 | 1e-05 | 6e-06 | 4e-06 | 3e-06 | 2e-06 | 1e-06 | 1e-06 | 0 | 0 | 0 | 0 | 0 | 0
5%-tile
|  | THALES** | 0 | 0 | 0 | 0 | 0 | 0 | 0 | 0 | 0 | 0 | 0 | 0 | 0 | 0 | 0 | 0 | 0 | 0 | 0 | 0 | 0
|  | CATT | 7.6e-05 | 4.8e-05 | 3e-05 | 1.9e-05 | 1.2e-05 | 8e-06 | 5e-06 | 3e-06 | 2e-06 | 1e-06 | 1e-06 | 0 | 0 | 0 | 0 | 0 | 0 | 0 | 0 | 0 | 0
Template:
Case 6: Aggressor NTN DL* to Victim TN DL*
*NTN type (LEO1200) *TN BS type (AAS) *Deployment scenario (Urban) *90 elevation angle *NF for UE is 2.5
Required ACIR [dB] |  | Company | 0 | 2 | 4 | 6 | 8 | 10 | 12 | 14 | 16 | 18 | 20 | 22 | 24 | 26 | 28 | 30 | 32 | 34 | 36 | 38 | 40
Throughput Loss | Average
|  | THALES** | 0 | 0 | 0 | 0 | 0 | 0 | 0 | 0 | 0 | 0 | 0 | 0 | 0 | 0 | 0 | 0 | 0 | 0 | 0 | 0 | 0
|  | CATT | 0.000358 | 0.000226 | 0.000143 | 9e-05 | 5.7e-05 | 3.6e-05 | 2.3e-05 | 1.4e-05 | 9e-06 | 6e-06 | 4e-06 | 2e-06 | 1e-06 | 1e-06 | 1e-06 | 0 | 0 | 0 | 0 | 0 | 0
5%-tile
|  | THALES** | 0 | 0 | 0 | 0 | 0 | 0 | 0 | 0 | 0 | 0 | 0 | 0 | 0 | 0 | 0 | 0 | 0 | 0 | 0 | 0 | 0
|  | CATT | 6.7e-05 | 4.3e-05 | 2.7e-05 | 1.7e-05 | 1.1e-05 | 7e-06 | 4e-06 | 3e-06 | 2e-06 | 1e-06 | 1e-06 | 0 | 0 | 0 | 0 | 0 | 0 | 0 | 0 | 0 | 0
Template:
Case 6: Aggressor NTN DL* to Victim TN DL*
*NTN type (LEO1200) *TN BS type (AAS) *Deployment scenario (Urban) *90 elevation angle *NF for UE is 6
Required ACIR [dB] |  | Company | 0 | 2 | 4 | 6 | 8 | 10 | 12 | 14 | 16 | 18 | 20 | 22 | 24 | 26 | 28 | 30 | 32 | 34 | 36 | 38 | 40
Throughput Loss | Average
|  | CATT | 0.000358 | 0.000226 | 0.000143 | 9e-05 | 5.7e-05 | 3.6e-05 | 2.3e-05 | 1.4e-05 | 9e-06 | 6e-06 | 4e-06 | 2e-06 | 1e-06 | 1e-06 | 1e-06 | 0 | 0 | 0 | 0 | 0 | 0
5%-tile
|  | CATT | 6.7e-05 | 4.3e-05 | 2.7e-05 | 1.7e-05 | 1.1e-05 | 7e-06 | 4e-06 | 3e-06 | 2e-06 | 1e-06 | 1e-06 | 0 | 0 | 0 | 0 | 0 | 0 | 0 | 0 | 0 | 0
Template:
Case 6: Aggressor NTN DL* to Victim TN DL*
*NTN type (LEO600) *TN BS type (AAS) *Deployment scenario (Urban) *90 elevation angle *NF for UE is 2.5
Required ACIR [dB] |  | Company | 0 | 2 | 4 | 6 | 8 | 10 | 12 | 14 | 16 | 18 | 20 | 22 | 24 | 26 | 28 | 30 | 32 | 34 | 36 | 38 | 40
Throughput Loss | Average
|  | THALES** | 0 | 0 | 0 | 0 | 0 | 0 | 0 | 0 | 0 | 0 | 0 | 0 | 0 | 0 | 0 | 0 | 0 | 0 | 0 | 0 | 0
|  | CATT | 0.00036 | 0.000227 | 0.000143 | 9e-05 | 5.7e-05 | 3.6e-05 | 2.3e-05 | 1.4e-05 | 9e-06 | 6e-06 | 4e-06 | 2e-06 | 1e-06 | 1e-06 | 1e-06 | 0 | 0 | 0 | 0 | 0 | 0
5%-tile
|  | THALES** | 0 | 0 | 0 | 0 | 0 | 0 | 0 | 0 | 0 | 0 | 0 | 0 | 0 | 0 | 0 | 0 | 0 | 0 | 0 | 0 | 0
|  | CATT | 6.8e-05 | 4.3e-05 | 2.7e-05 | 1.7e-05 | 1.1e-05 | 7e-06 | 4e-06 | 3e-06 | 2e-06 | 1e-06 | 1e-06 | 0 | 0 | 0 | 0 | 0 | 0 | 0 | 0 | 0 | 0
Template:
Case 6: Aggressor NTN DL* to Victim TN DL*
*NTN type (LEO600) *TN BS type (AAS) *Deployment scenario (Urban) *90 elevation angle *NF for UE is 6
Required ACIR [dB] |  | Company | 0 | 2 | 4 | 6 | 8 | 10 | 12 | 14 | 16 | 18 | 20 | 22 | 24 | 26 | 28 | 30 | 32 | 34 | 36 | 38 | 40
Throughput Loss | Average
|  | CATT | 0.00036 | 0.000227 | 0.000143 | 9e-05 | 5.7e-05 | 3.6e-05 | 2.3e-05 | 1.4e-05 | 9e-06 | 6e-06 | 4e-06 | 2e-06 | 1e-06 | 1e-06 | 1e-06 | 0 | 0 | 0 | 0 | 0 | 0
5%-tile
|  | CATT | 6.8e-05 | 4.3e-05 | 2.7e-05 | 1.7e-05 | 1.1e-05 | 7e-06 | 4e-06 | 3e-06 | 2e-06 | 1e-06 | 1e-06 | 0 | 0 | 0 | 0 | 0 | 0 | 0 | 0 | 0 | 0
Template:
Case 6: Aggressor NTN DL* to Victim TN DL*
*NTN type (GEO) *TN BS type (AAS) *Deployment scenario (Urban) *25 elevation angle *NF for UE is 2.5
Required ACIR [dB] |  | Company | 0 | 2 | 4 | 6 | 8 | 10 | 12 | 14 | 16 | 18 | 20 | 22 | 24 | 26 | 28 | 30 | 32 | 34 | 36 | 38 | 40
Throughput Loss | Average
|  | THALES** | 0 | 0 | 0 | 0 | 0 | 0 | 0 | 0 | 0 | 0 | 0 | 0 | 0 | 0 | 0 | 0 | 0 | 0 | 0 | 0 | 0
|  | CATT | 0 | 0 | 0 | 0 | 0 | 0 | 0 | 0 | 0 | 0 | 0 | 0 | 0 | 0 | 0 | 0 | 0 | 0 | 0 | 0 | 0
5%-tile
|  | THALES** | 0 | 0 | 0 | 0 | 0 | 0 | 0 | 0 | 0 | 0 | 0 | 0 | 0 | 0 | 0 | 0 | 0 | 0 | 0 | 0 | 0
|  | CATT | 0 | 0 | 0 | 0 | 0 | 0 | 0 | 0 | 0 | 0 | 0 | 0 | 0 | 0 | 0 | 0 | 0 | 0 | 0 | 0 | 0
Template:
Case 6: Aggressor NTN DL* to Victim TN DL*
*NTN type (LEO1200) *TN BS type (AAS) *Deployment scenario (Urban) *25 elevation angle *NF for UE is 2.5
Required ACIR [dB] |  | Company | 0 | 2 | 4 | 6 | 8 | 10 | 12 | 14 | 16 | 18 | 20 | 22 | 24 | 26 | 28 | 30 | 32 | 34 | 36 | 38 | 40
Throughput Loss | Average
|  | THALES** | 0 | 0 | 0 | 0 | 0 | 0 | 0 | 0 | 0 | 0 | 0 | 0 | 0 | 0 | 0 | 0 | 0 | 0 | 0 | 0 | 0
|  | CATT | 0 | 0 | 0 | 0 | 0 | 0 | 0 | 0 | 0 | 0 | 0 | 0 | 0 | 0 | 0 | 0 | 0 | 0 | 0 | 0 | 0
5%-tile
|  | THALES** | 0 | 0 | 0 | 0 | 0 | 0 | 0 | 0 | 0 | 0 | 0 | 0 | 0 | 0 | 0 | 0 | 0 | 0 | 0 | 0 | 0
|  | CATT | 0 | 0 | 0 | 0 | 0 | 0 | 0 | 0 | 0 | 0 | 0 | 0 | 0 | 0 | 0 | 0 | 0 | 0 | 0 | 0 | 0
Template:
Case 6: Aggressor NTN DL* to Victim TN DL*
*NTN type (LEO1200) *TN BS type (AAS) *Deployment scenario (Urban) *25 elevation angle *NF for UE is 6
Required ACIR [dB] |  | Company | 0 | 2 | 4 | 6 | 8 | 10 | 12 | 14 | 16 | 18 | 20 | 22 | 24 | 26 | 28 | 30 | 32 | 34 | 36 | 38 | 40
Throughput Loss | Average
|  | CATT | 0 | 0 | 0 | 0 | 0 | 0 | 0 | 0 | 0 | 0 | 0 | 0 | 0 | 0 | 0 | 0 | 0 | 0 | 0 | 0 | 0
5%-tile
|  | CATT | 0 | 0 | 0 | 0 | 0 | 0 | 0 | 0 | 0 | 0 | 0 | 0 | 0 | 0 | 0 | 0 | 0 | 0 | 0 | 0 | 0
Template:
Case 6: Aggressor NTN DL* to Victim TN DL*
*NTN type (LEO600) *TN BS type (AAS) *Deployment scenario (Urban) *25 elevation angle *NF for UE is 2.5
Required ACIR [dB] |  | Company | 0 | 2 | 4 | 6 | 8 | 10 | 12 | 14 | 16 | 18 | 20 | 22 | 24 | 26 | 28 | 30 | 32 | 34 | 36 | 38 | 40
Throughput Loss | Average
|  | THALES** | 0 | 0 | 0 | 0 | 0 | 0 | 0 | 0 | 0 | 0 | 0 | 0 | 0 | 0 | 0 | 0 | 0 | 0 | 0 | 0 | 0
|  | CATT | 0 | 0 | 0 | 0 | 0 | 0 | 0 | 0 | 0 | 0 | 0 | 0 | 0 | 0 | 0 | 0 | 0 | 0 | 0 | 0 | 0
5%-tile
|  | THALES** | 0 | 0 | 0 | 0 | 0 | 0 | 0 | 0 | 0 | 0 | 0 | 0 | 0 | 0 | 0 | 0 | 0 | 0 | 0 | 0 | 0
|  | CATT | 0 | 0 | 0 | 0 | 0 | 0 | 0 | 0 | 0 | 0 | 0 | 0 | 0 | 0 | 0 | 0 | 0 | 0 | 0 | 0 | 0
Template:
Case 6: Aggressor NTN DL* to Victim TN DL*
*NTN type (LEO600) *TN BS type (AAS) *Deployment scenario (Urban) *25 elevation angle *NF for UE is 6
Required ACIR [dB] |  | Company | 0 | 2 | 4 | 6 | 8 | 10 | 12 | 14 | 16 | 18 | 20 | 22 | 24 | 26 | 28 | 30 | 32 | 34 | 36 | 38 | 40
Throughput Loss | Average
|  | CATT | 0 | 0 | 0 | 0 | 0 | 0 | 0 | 0 | 0 | 0 | 0 | 0 | 0 | 0 | 0 | 0 | 0 | 0 | 0 | 0 | 0
5%-tile
|  | CATT | 0 | 0 | 0 | 0 | 0 | 0 | 0 | 0 | 0 | 0 | 0 | 0 | 0 | 0 | 0 | 0 | 0 | 0 | 0 | 0 | 0
** 1.5m NTN UE height. All SC6 Thales results 0.0%

## Sc7 17GHzN NTN DL(A) TN UL(V)
Template:
Case 7: Aggressor NTN DL* to Victim TN UL*
*NTN type (GEO) *TN BS type (AAS) *Deployment scenario (Urban) *90 elevation angle *NF for UE is 2.5
Required ACIR [dB] |  | Company | 0 | 2 | 4 | 6 | 8 | 10 | 12 | 14 | 16 | 18 | 20 | 22 | 24 | 26 | 28 | 30 | 32 | 34 | 36 | 38 | 40
Throughput Loss | Average
|  | THALES** | 0 | 0 | 0 | 0 | 0 | 0 | 0 | 0 | 0 | 0 | 0 | 0 | 0 | 0 | 0 | 0 | 0 | 0 | 0 | 0 | 0
CATT
5%-tile
|  | THALES** | 0 | 0 | 0 | 0 | 0 | 0 | 0 | 0 | 0 | 0 | 0 | 0 | 0 | 0 | 0 | 0 | 0 | 0 | 0 | 0 | 0
CATT
Template:
Case 7: Aggressor NTN DL* to Victim TN UL*
*NTN type (LEO1200) *TN BS type (AAS) *Deployment scenario (Urban) *90 elevation angle *NF for UE is 2.5
Required ACIR [dB] |  | Company | 0 | 2 | 4 | 6 | 8 | 10 | 12 | 14 | 16 | 18 | 20 | 22 | 24 | 26 | 28 | 30 | 32 | 34 | 36 | 38 | 40
Throughput Loss | Average
|  | THALES** | 0.05 | 0.04 | 0.03 | 0.02 | 0.01 | 0 | 0 | 0 | 0 | 0 | 0 | 0 | 0 | 0 | 0 | 0 | 0 | 0 | 0 | 0 | 0
CATT
5%-tile
|  | THALES** | 0 | 0 | 0 | 0 | 0 | 0 | 0 | 0 | 0 | 0 | 0 | 0 | 0 | 0 | 0 | 0 | 0 | 0 | 0 | 0 | 0
CATT
Template:
Case 7: Aggressor NTN DL* to Victim TN UL*
*NTN type (LEO1200) *TN BS type (AAS) *Deployment scenario (Urban) *90 elevation angle *NF for UE is 6
Required ACIR [dB] |  | Company | 0 | 2 | 4 | 6 | 8 | 10 | 12 | 14 | 16 | 18 | 20 | 22 | 24 | 26 | 28 | 30 | 32 | 34 | 36 | 38 | 40
Throughput Loss | Average
CATT
5%-tile
CATT
Template:
Case 7: Aggressor NTN DL* to Victim TN UL*
*NTN type (LEO600) *TN BS type (AAS) *Deployment scenario (Urban) *90 elevation angle *NF for UE is 2.5
Required ACIR [dB] |  | Company | 0 | 2 | 4 | 6 | 8 | 10 | 12 | 14 | 16 | 18 | 20 | 22 | 24 | 26 | 28 | 30 | 32 | 34 | 36 | 38 | 40
Throughput Loss | Average
|  | THALES** | 0 | 0 | 0 | 0 | 0 | 0 | 0 | 0 | 0 | 0 | 0 | 0 | 0 | 0 | 0 | 0 | 0 | 0 | 0 | 0 | 0
CATT
5%-tile
|  | THALES** | 0.04 | 0.04 | 0.03 | 0.02 | 0.01 | 0.01 | 0.01 | 0 | 0 | 0 | 0 | 0 | 0 | 0 | 0 | 0 | 0 | 0 | 0 | 0 | 0
CATT
Template:
Case 7: Aggressor NTN DL* to Victim TN UL*
*NTN type (LEO600) *TN BS type (AAS) *Deployment scenario (Urban) *90 elevation angle *NF for UE is 6
Required ACIR [dB] |  | Company | 0 | 2 | 4 | 6 | 8 | 10 | 12 | 14 | 16 | 18 | 20 | 22 | 24 | 26 | 28 | 30 | 32 | 34 | 36 | 38 | 40
Throughput Loss | Average
CATT
5%-tile
CATT
Template:
Case 7: Aggressor NTN DL* to Victim TN UL*
*NTN type (GEO) *TN BS type (AAS) *Deployment scenario (Urban) *25 elevation angle *NF for UE is 2.5
Required ACIR [dB] |  | Company | 0 | 2 | 4 | 6 | 8 | 10 | 12 | 14 | 16 | 18 | 20 | 22 | 24 | 26 | 28 | 30 | 32 | 34 | 36 | 38 | 40
Throughput Loss | Average
|  | THALES** | 0.42 | 0.35 | 0.27 | 0.2 | 0.13 | 0.05 | 0.04 | 0.03 | 0.02 | 0.01 | 0.01 | 0 | 0 | 0 | 0 | 0 | 0 | 0 | 0 | 0 | 0
CATT
5%-tile
|  | THALES** | 0.68 | 0.54 | 0.41 | 0.28 | 0.14 | 0.01 | 0.01 | 0 | 0 | 0 | 0 | 0 | 0 | 0 | 0 | 0 | 0 | 0 | 0 | 0 | 0
CATT
Template:
Case 7: Aggressor NTN DL* to Victim TN UL*
*NTN type (LEO1200) *TN BS type (AAS) *Deployment scenario (Urban) *25 elevation angle *NF for UE is 2.5
Required ACIR [dB] |  | Company | 0 | 2 | 4 | 6 | 8 | 10 | 12 | 14 | 16 | 18 | 20 | 22 | 24 | 26 | 28 | 30 | 32 | 34 | 36 | 38 | 40
Throughput Loss | Average
|  | THALES** | 0.02 | 0.02 | 0.01 | 0.01 | 0.01 | 0 | 0 | 0 | 0 | 0 | 0 | 0 | 0 | 0 | 0 | 0 | 0 | 0 | 0 | 0 | 0
CATT
5%-tile
|  | THALES** | 0.11 | 0.1 | 0.08 | 0.06 | 0.04 | 0.02 | 0.02 | 0.01 | 0.01 | 0 | 0 | 0 | 0 | 0 | 0 | 0 | 0 | 0 | 0 | 0 | 0
CATT
Template:
Case 7: Aggressor NTN DL* to Victim TN UL*
*NTN type (LEO1200) *TN BS type (AAS) *Deployment scenario (Urban) *25 elevation angle *NF for UE is 6
Required ACIR [dB] |  | Company | 0 | 2 | 4 | 6 | 8 | 10 | 12 | 14 | 16 | 18 | 20 | 22 | 24 | 26 | 28 | 30 | 32 | 34 | 36 | 38 | 40
Throughput Loss | Average
CATT
5%-tile
CATT
Template:
Case 7: Aggressor NTN DL* to Victim TN UL*
*NTN type (LEO600) *TN BS type (AAS) *Deployment scenario (Urban) *25 elevation angle *NF for UE is 2.5
Required ACIR [dB] |  | Company | 0 | 2 | 4 | 6 | 8 | 10 | 12 | 14 | 16 | 18 | 20 | 22 | 24 | 26 | 28 | 30 | 32 | 34 | 36 | 38 | 40
Throughput Loss | Average
|  | THALES** | 0.12 | 0.1 | 0.08 | 0.05 | 0.03 | 0.01 | 0.01 | 0.01 | 0.01 | 0 | 0 | 0 | 0 | 0 | 0 | 0 | 0 | 0 | 0 | 0 | 0
CATT
5%-tile
|  | THALES** | 0.04 | 0.04 | 0.03 | 0.02 | 0.01 | 0.01 | 0.01 | 0 | 0 | 0 | 0 | 0 | 0 | 0 | 0 | 0 | 0 | 0 | 0 | 0 | 0
CATT
Template:
Case 7: Aggressor NTN DL* to Victim TN UL*
*NTN type (LEO600) *TN BS type (AAS) *Deployment scenario (Urban) *25 elevation angle *NF for UE is 6
Required ACIR [dB] |  | Company | 0 | 2 | 4 | 6 | 8 | 10 | 12 | 14 | 16 | 18 | 20 | 22 | 24 | 26 | 28 | 30 | 32 | 34 | 36 | 38 | 40
Throughput Loss | Average
CATT
5%-tile
CATT
** 1.5m NTN UE height

## Sc8 17GHzN TN UL(A) NTN DL(V)
Template:
Case 8: Aggressor TN UL* to Victim NTN DL*
*NTN type (GEO) *TN BS type (AAS) *Deployment scenario (Urban) *90 elevation angle *NF for UE is 2.5
Required ACIR [dB] |  | Company | 0 | 2 | 4 | 6 | 8 | 10 | 12 | 14 | 16 | 18 | 20 | 22 | 24 | 26 | 28 | 30 | 32 | 34 | 36 | 38 | 40
Throughput Loss | Average
|  | THALES** | 19.38 | 17.14 | 14.9 | 12.67 | 10.43 | 8.19 | 7 | 5.8 | 4.61 | 3.41 | 2.22 | 1.86 | 1.5 | 1.14 | 0.78 | 0.42 | 0.34 | 0.27 | 0.2 | 0.12 | 0.05
|  | CATT | 83 | 76.19 | 69.38 | 62.57 | 55.76 | 48.95 | 46.7 | 44.45 | 42.2 | 39.95 | 37.7 | 32.99 | 28.28 | 23.57 | 18.86 | 14.15 | 11.71 | 9.28 | 6.84 | 4.4 | 1.97
5%-tile
THALES**
CATT
Template:
Case 8: Aggressor TN UL* to Victim NTN DL*
*NTN type (LEO1200) *TN BS type (AAS) *Deployment scenario (Urban) *90 elevation angle *NF for UE is 2.5
Required ACIR [dB] |  | Company | 0 | 2 | 4 | 6 | 8 | 10 | 12 | 14 | 16 | 18 | 20 | 22 | 24 | 26 | 28 | 30 | 32 | 34 | 36 | 38 | 40
Throughput Loss | Average
|  | THALES** | 27.68 | 24.49 | 21.3 | 18.11 | 14.92 | 11.74 | 10.28 | 8.82 | 7.37 | 5.91 | 4.45 | 3.76 | 3.07 | 2.38 | 1.69 | 1 | 0.83 | 0.65 | 0.48 | 0.3 | 0.12
CATT
5%-tile
|  | THALES** | 73.86 | 65.94 | 58.02 | 50.1 | 42.17 | 34.25 | 30.1 | 25.95 | 21.8 | 17.66 | 13.51 | 10.83 | 8.15 | 5.47 | 2.79 | 0.12 | 0.1 | 0.07 | 0.05 | 0.03 | 0.01
CATT
Template:
Case 8: Aggressor TN UL* to Victim NTN DL*
*NTN type (LEO1200) *TN BS type (AAS) *Deployment scenario (Urban) *90 elevation angle *NF for UE is 6
Required ACIR [dB] |  | Company | 0 | 2 | 4 | 6 | 8 | 10 | 12 | 14 | 16 | 18 | 20 | 22 | 24 | 26 | 28 | 30 | 32 | 34 | 36 | 38 | 40
Throughput Loss | Average
CATT
5%-tile
CATT
Template:
Case 8: Aggressor TN UL* to Victim NTN DL*
*NTN type (LEO600) *TN BS type (AAS) *Deployment scenario (Urban) *90 elevation angle *NF for UE is 2.5
Required ACIR [dB] |  | Company | 0 | 2 | 4 | 6 | 8 | 10 | 12 | 14 | 16 | 18 | 20 | 22 | 24 | 26 | 28 | 30 | 32 | 34 | 36 | 38 | 40
Throughput Loss | Average
|  | THALES** | 26.79 | 23.83 | 20.86 | 17.9 | 14.94 | 11.97 | 10.41 | 8.84 | 7.27 | 5.71 | 4.14 | 3.49 | 2.83 | 2.18 | 1.52 | 0.87 | 0.72 | 0.56 | 0.41 | 0.26 | 0.11
CATT
5%-tile
|  | THALES** | 60.98 | 53.53 | 46.08 | 38.63 | 31.18 | 23.74 | 20.44 | 17.15 | 13.86 | 10.57 | 7.28 | 5.82 | 4.37 | 2.92 | 1.46 | 0.01 | 0.01 | 0 | 0 | 0 | 0
CATT
Template:
Case 8: Aggressor TN UL* to Victim NTN DL*
*NTN type (LEO600) *TN BS type (AAS) *Deployment scenario (Urban) *90 elevation angle *NF for UE is 6
Required ACIR [dB] |  | Company | 0 | 2 | 4 | 6 | 8 | 10 | 12 | 14 | 16 | 18 | 20 | 22 | 24 | 26 | 28 | 30 | 32 | 34 | 36 | 38 | 40
Throughput Loss | Average
CATT
5%-tile
CATT
Template:
Case 8: Aggressor TN UL* to Victim NTN DL*
*NTN type (GEO) *TN BS type (AAS) *Deployment scenario (Urban) *25 elevation angle *NF for UE is 2.5
Required ACIR [dB] |  | Company | 0 | 2 | 4 | 6 | 8 | 10 | 12 | 14 | 16 | 18 | 20 | 22 | 24 | 26 | 28 | 30 | 32 | 34 | 36 | 38 | 40
Throughput Loss | Average
|  | THALES** | 31.59 | 27.8 | 24.02 | 20.23 | 16.44 | 12.66 | 11.02 | 9.38 | 7.75 | 6.11 | 4.48 | 3.92 | 3.36 | 2.8 | 2.24 | 1.69 | 1.48 | 1.27 | 1.07 | 0.86 | 0.65
CATT
5%-tile
|  | THALES** | 81.99 | 72.85 | 63.71 | 54.57 | 45.43 | 36.29 | 31.22 | 26.16 | 21.09 | 16.03 | 10.96 | 9.37 | 7.78 | 6.2 | 4.61 | 3.02 | 2.81 | 2.61 | 2.4 | 2.2 | 1.99
CATT
Template:
Case 8: Aggressor TN UL* to Victim NTN DL*
*NTN type (LEO1200) *TN BS type (AAS) *Deployment scenario (Urban) *25 elevation angle *NF for UE is 2.5
Required ACIR [dB] |  | Company | 0 | 2 | 4 | 6 | 8 | 10 | 12 | 14 | 16 | 18 | 20 | 22 | 24 | 26 | 28 | 30 | 32 | 34 | 36 | 38 | 40
Throughput Loss | Average
|  | THALES** | 44.33 | 39.58 | 34.83 | 30.07 | 25.32 | 20.57 | 18.02 | 15.47 | 12.92 | 10.36 | 7.81 | 6.8 | 5.79 | 4.78 | 3.77 | 2.76 | 2.33 | 1.9 | 1.47 | 1.03 | 0.6
CATT
5%-tile
|  | THALES** | 81.14 | 75.58 | 70.01 | 64.44 | 58.87 | 53.3 | 50.35 | 47.41 | 44.47 | 41.53 | 38.58 | 30.89 | 23.19 | 15.5 | 7.8 | 0.11 | 0.09 | 0.07 | 0.05 | 0.03 | 0.01
CATT
Template:
Case 8: Aggressor TN UL* to Victim NTN DL*
*NTN type (LEO1200) *TN BS type (AAS) *Deployment scenario (Urban) *25 elevation angle *NF for UE is 6
Required ACIR [dB] |  | Company | 0 | 2 | 4 | 6 | 8 | 10 | 12 | 14 | 16 | 18 | 20 | 22 | 24 | 26 | 28 | 30 | 32 | 34 | 36 | 38 | 40
Throughput Loss | Average
CATT
5%-tile
CATT
Template:
Case 8: Aggressor TN UL* to Victim NTN DL*
*NTN type (LEO600) *TN BS type (AAS) *Deployment scenario (Urban) *25 elevation angle *NF for UE is 2.5
Required ACIR [dB] |  | Company | 0 | 2 | 4 | 6 | 8 | 10 | 12 | 14 | 16 | 18 | 20 | 22 | 24 | 26 | 28 | 30 | 32 | 34 | 36 | 38 | 40
Throughput Loss | Average
|  | THALES** | 42.22 | 37.63 | 33.04 | 28.45 | 23.86 | 19.27 | 16.98 | 14.69 | 12.4 | 10.11 | 7.82 | 6.78 | 5.75 | 4.71 | 3.67 | 2.63 | 2.21 | 1.79 | 1.36 | 0.94 | 0.52
CATT
5%-tile
|  | THALES** | 92.54 | 83.52 | 74.5 | 65.48 | 56.45 | 47.43 | 40.29 | 33.15 | 26.01 | 18.87 | 11.73 | 11.59 | 11.45 | 11.31 | 11.17 | 11.04 | 8.84 | 6.64 | 4.44 | 2.24 | 0.04
CATT
Template:
Case 8: Aggressor TN UL* to Victim NTN DL*
*NTN type (LEO600) *TN BS type (AAS) *Deployment scenario (Urban) *25 elevation angle *NF for UE is 6
Required ACIR [dB] |  | Company | 0 | 2 | 4 | 6 | 8 | 10 | 12 | 14 | 16 | 18 | 20 | 22 | 24 | 26 | 28 | 30 | 32 | 34 | 36 | 38 | 40
Throughput Loss | Average
CATT
5%-tile
CATT
** 1.5m NTN UE height