## Cover Sheet
3GPP RAN WG4 Meeting #110 Athens, GR, 26 Feb – 01 Mar 2024
Tdoc number: | R4-2400870
Agenda item: | 8.11.1.2
Source: | SRTC
Title: | Measurement results for 3GPP Rel-18 TRP TRS RC harmonization from SRTC
Document for: | Approval
Abstract: | This a data sheet to share RC measurement results for Rel-18 FR1 TRP TRS RC harmonization.
Conclusion: | The measurement results submitted in this paper should be considered for Rel-18 RC measurement data analysis.

## General Info
Band for Rel-18 FR1 TRP TRS RC harmonization
Band # | n28;
Bandwidth | n28, 20MHz CBW;
SCS | n28, 15kHz SCS;
Test Methodology
Test system | Reverberation Chamber system
Test Plan | 3GPP TR 38.870 v18.0.0
LAD information (reuse Rel17-LADs)
UE Type | Smartphone
Power Class | PC3
UE size | Size 1 (width >72mm and ≤92mm)
Operation Mode | NR Standalone (SA)
Supported NR Bands | LAD3: NR SA:n28
LAD4: NR SA:n28
Test Conditions
Usage Mode | Both Talk mode and browsing mode Talk mode: Head and Hand scenario, BHHL and BHHR Browsing mode: Hand only, HL and HR
Hand Phantom | Wide Grip Hand
Minimum Number of samples for RC test | 100
Lab information
Name | <SRTC>
Location | <State Radio Product Testing Building, No.30, Shixing Road, Shijingshan District, Beijing 100041, P.R.China>
Test Methodology: | Reverberation Chamber
Absorber-based loading adopted | YES
gNodeB Emulator | < SP9500>
Test system TRP expanded MU (optional) | < N28：1.38>
Test system TRS expanded MU (optional) | < N28：1.74> | SIR [dB] | [dB]
Version# of Hand Phantom Used | < SHO3TO6-V3RW-C/LW-C>
Estimated Age of the Hand Phantom Used | < over 2 years>
Estimated date of last verfication of Hand Phantom (Note2) | < 2020.12.02>
Note 1: Encourage test lab to provide assessed MU value of test system
Note 2: CTIA recommended "Phantom Hand compliance" or any equivalent Hand Phantom verification procedure

## RC results (Talk mode)
LAD3, IMEI:xx6033
Refer to 3GPP TR 38.870 v18.0.0, Head and Hand phantom
Operating Band | UL Channel |  | DL Channel |  | TRP (dBm) |  | TRP_average (dBm) | Operating Band | UL Channel |  | DL Channel |  | TRS (dBm) |  | TRS_average (dBm)
[5 empty] | BHHL | BHHR | [6 empty] | BHHL | BHHR
n28 20MHz (15kHz SCS) | Low | 142600 | Low | 153600 | 11.24 | 10.4 | 10.9726 | n28 20MHz (15kHz SCS) | Low | 142600 | Low | 153600 | -82.43 | -82.1124 | -82.4978
| Mid | 145600 | Mid | 156600 | 11.63 | 11.06 |  |  | Mid | 145600 | Mid | 156600 | -82.8 | -82.0909
| High | 147600 | High | 158600 | 10.66 | 10.73 |  |  | High | 147600 | High | 158600 | -81.14 | -83.9161
LAD4, IMEI: xx1616
Refer to 3GPP TR 38.870 v18.0.0, Head and Hand phantom
Operating Band | UL Channel |  | DL Channel |  | TRP (dBm) |  | TRP_average (dBm) | Operating Band | UL Channel |  | DL Channel |  | TRS (dBm) |  | TRS_average (dBm)
[5 empty] | BHHL | BHHR | [6 empty] | BHHL | BHHR
n28 20MHz (15kHz SCS) | Low | 142600 | Low | 153600 | 11.4 | 11.61 | 11.3944 | n28 20MHz (15kHz SCS) | Low | 142600 | Low | 153600 | -80.56 | -80.0191 | -80.5865
| Mid | 145600 | Mid | 156600 | 10.92 | 11.89 |  |  | Mid | 145600 | Mid | 156600 | -81.28 | -81.2345
| High | 147600 | High | 158600 | 11.17 | 11.31 |  |  | High | 147600 | High | 158600 | -80.41 | -79.8
Note 1: detailed test parameters refer to TR 38.870;

## RC results (Browsing mode)
LAD3, IMEI:xx6033
Refer to 3GPP TR 38.870 v0.4.0, Hand phantom
Operating Band | UL Channel |  | DL Channel |  | TRP (dBm) |  | TRP_average (dBm) | Operating Band | UL Channel |  | DL Channel |  | TRS (dBm) |  | TRS_average (dBm)
[5 empty] | HL | HR | [6 empty] | HL | HR
n28 20MHz (15kHz SCS) | Low | 142600 | Low | 153600 | 15.31 | 13.08 | 14.1795 | n28 20MHz (15kHz SCS) | Low | 142600 | Low | 153600 | -84.56 | -81.37 | -83.9255
| Mid | 145600 | Mid | 156600 | 14.79 | 13.09 |  |  | Mid | 145600 | Mid | 156600 | -84.8 | -84.7
| High | 147600 | High | 158600 | 15.04 | 13.09 |  |  | High | 147600 | High | 158600 | -84.74 | -82.14
LAD5, IMEI: xx1616
Refer to 3GPP TR 38.870 v0.4.0, Hand phantom
Operating Band | UL Channel |  | DL Channel |  | TRP (dBm) |  | TRP_average (dBm) | Operating Band | UL Channel |  | DL Channel |  | TRS (dBm) |  | TRS_average (dBm)
[5 empty] | HL | HR | [6 empty] | HL | HR
n28 20MHz (15kHz SCS) | Low | 142600 | Low | 153600 | 14.86 | 12.02 | 13.9918 | n28 20MHz (15kHz SCS) | Low | 142600 | Low | 153600 | -84.77 | -81.79 | -83.3664
| Mid | 145600 | Mid | 156600 | 14.78 | 13.81 |  |  | Mid | 145600 | Mid | 156600 | -83.48 | -82.21
| High | 147600 | High | 158600 | 14.74 | 13.01 |  |  | High | 147600 | High | 158600 | -84.4981 | -82.57
Note 1: detailed test parameters refer to TR 38.870;