## Cover Sheet
3GPP RAN WG4 Meeting #110 Athens, GR, 26 Feb – 01 Mar 2024
Tdoc number: | R4-2400871
Agenda item: | 8.11.1.1
Source: | SRTC
Title: | Measurement results for 3GPP Rel-18 TRP TRS AC harmonization from SRTC
Document for: | Approval
Abstract: | This a data sheet to share AC measurement results for Rel-18 FR1 TRP TRS AC harmonization.
Conclusion: | The measurement results submitted in this paper should be considered for Rel-18 AC measurement data analysis.

## General Info
Band for Rel-18 FR1 TRP TRS RC harmonization
Band # | n28;
Bandwidth | n28, 20MHz CBW;
SCS | n28, 15kHz SCS;
Test Methodology
Test system | Anechoic Chamber system
Test Plan | 3GPP TR 38.161 v18.0.0
LAD information (reuse Rel17-LADs)
UE Type | Smartphone
Power Class | PC2
UE size | Size 1 (width >72mm and ≤92mm)
Operation Mode | NR Standalone (SA)
Supported NR Bands | LAD3: NR SA:n28
LAD4: NR SA:n28
Test Conditions
Usage Mode | Head and Hand scenario (Talk mode): BHHL and BHHR
Hand Phantom | Wide Grip Hand
Measurement Step size | 15-degrees TRP; 30-degrees TRS
Summation form | Traditional sinqq weights approach
Lab information
Name | <SRTC>
Location | <State Radio Product Testing Building, No.30, Shixing Road, Shijingshan District, Beijing 100041, P.R.China>
Test Methodology: | Anechoic Chamber
gNodeB Emulator | < SP9500>
Test system TRP expanded MU (optional) | < N28: 1.39>
Test system TRS expanded MU (optional) | < N28: 1.62>
Version# of Hand Phantom Used | < SHO3TO6-V3RW-C/LW-C>
Estimated Age of the Hand Phantom Used | < over 2 years>
Estimated date of last verfication of Hand Phantom (Note2) | < 2020.12.02>
Note 1: Encourage test lab to provide assessed MU value of test system
Note 2: CTIA recommended "Phantom Hand compliance" or any equivalent Hand Phantom verification procedure

## AC results (Talk mode)
LAD3, IMEI:xx6033
Refer to 3GPP TR 38.161 v18.0.0, Head and Hand phantom
Operating Band | UL Channel |  | DL Channel |  | TRP (dBm) |  | TRP_average (dBm) | Operating Band | UL Channel |  | DL Channel |  | TRS (dBm) |  | TRS_average (dBm)
[5 empty] | BHHL | BHHR | [6 empty] | BHHL | BHHR
n28 20MHz (15kHz SCS) | Low | 142600 | Low | 153600 | 10.913 | 10.4883 | 10.83 | n28 20MHz (15kHz SCS) | Low | 142600 | Low | 153600 | -79.5228 | -83.6414 | -82.4861
| Mid | 145600 | Mid | 156600 | 11.5694 | 11.1563 |  |  | Mid | 145600 | Mid | 156600 | -79.8873 | -84.0165
| High | 147600 | High | 158600 | 9.9645 | 10.7131 |  |  | High | 147600 | High | 158600 | -80.3994 | -84.525
LAD4, IMEI: xx1616
Refer to 3GPP TR 38.161 v18.0.0, Head and Hand phantom
Operating Band | UL Channel |  | DL Channel |  | TRP (dBm) |  | TRP_average (dBm) | Operating Band | UL Channel |  | DL Channel |  | TRS (dBm) |  | TRS_average (dBm)
[5 empty] | BHHL | BHHR | [6 empty] | BHHL | BHHR
n28 20MHz (15kHz SCS) | Low | 142600 | Low | 153600 | 10.7926 | 10.1891 | 10.7914 | n28 20MHz (15kHz SCS) | Low | 142600 | Low | 153600 | -78.8259 | -82.4729 | -81.1762
| Mid | 145600 | Mid | 156600 | 10.9111 | 10.7691 |  |  | Mid | 145600 | Mid | 156600 | -79.0129 | -83.3712
| High | 147600 | High | 158600 | 11.7261 | 10.1681 |  |  | High | 147600 | High | 158600 | -78.5758 | -82.1632
Note 1: detailed test parameters refer to TR 38.161;