## Cover Sheet
3GPP RAN WG4 Meeting #110 Athens, Greece, February 26 – March 01, 2024
Tdoc number:
Agenda item: | 8.15.3
Source: | SGS Wireless
Title: | Measurement results for 3GPP Rel-18 TRP TRS AC lab alignment activity
Document for: | Approval
Abstract: | This is a template spreadsheet to share LAD measurement results for Rel-18 FR1 TRP TRS lab alignment activity.
Conclusion: | The measurement results submitted in this paper should be considered for Rel-18 lab alignment data analysis.

## General Info
Band for Rel-18 FR1 TRP TRS AC lab alignment
Band # | n28 and n78;
Bandwidth | n28, 20MHz CBW; n78, 100 MHz CBW;
SCS | n28, 15kHz SCS; n78, 30 kHz SCS;
Test Methodology
Test system | Anechoic Chamber system
Test Plan | 3GPP TS 38.161 v17.2.0
LAD information (reuse Rel17-LADs)
UE Type | Smartphone
Power Class | PC2
UE size | Size 1 (width >72mm and ≤92mm)
Operation Mode | NR Standalone (SA)
Supported NR Bands | LAD1: NR SA: n1/n3/n5/n8/n41/n77/n78
LAD2: NR SA: n1/n3/n5/n8/n41/n77/n78
LAD3: TBA
LAD5: TBA
Test Conditions
Usage Mode | Head and Hand scenario (Talk mode): BHHL and BHHR
Hand Phantom | Wide Grip Hand
Measurement Step size | 15-degrees TRP; 30-degrees TRS
Summation form | Traditional sinqq weights approach
Lab information
Name | SGS-CSTC Standards Technical Services(Shenzhen) Co.,Ltd
Location | No. 1 Workshop, M-10, Middle Section, Science &Technology Park, Shenzhen, China.
ISO 17025 accredited lab | Yes
Test Methodology: | Anechoic Chamber
gNodeB Emulator | Anritsu MT8000A
Test system TRP expanded MU (optional) | 3300-3800HMz:2.03 699-798HMZ:2.06
Test system TRS expanded MU (optional) | 3300-3800HMz：2.18 699-798HMZ:2.21 | SIR [dB] | [dB]
Version# of Hand Phantom Used | SHO3T06-V3LWC/SHO3T06-V3RWC (for n78 test) SHO-V3LWC/SHO-V3LWC (for n28 test)
Estimated Age of the Hand Phantom Used | SHO3T06-V3LWC/SHO3T06-V3RWC (for n78 test) 3 Years SHO-V3LWC/SHO-V3LWC (for n28 test) 5 Years
Estimated date of last verfication of Hand Phantom (Note2) | 2023.09.04
Note 1: Encourage test lab to provide assessed MU value of test system
Note 2: CTIA recommended "Phantom Hand compliance" or any equivalent Hand Phantom verification procedure

## AC meas. results (talk mode)
LAD1, IMEI:xx0735
Refer to 3GPP TS 38.161, Head and Hand phantom
Operating Band | UL Channel |  | DL Channel |  | TRP (dBm) |  | TRP_average (dBm) | Operating Band | UL Channel |  | DL Channel |  | TRS (dBm) |  | TRS_average (dBm)
[5 empty] | BHHL | BHHR | [6 empty] | BHHL | BHHR
n78 100MHz (30kHz SCS) | Low | 623334 | Low | 623334 | 11.8682 | 12.3419 | 12.3521 | n78 100MHz (30kHz SCS) | Low | 623334 | Low | 623334 | -82.3453 | -82.612 | -84.1702
| Mid | 636666 | Mid | 636666 | 12.253 | 13.0351 |  |  | Mid | 636666 | Mid | 636666 | -85.223 | -85.5041
| High | 650000 | High | 650000 | 12.0269 | 12.4897 |  |  | High | 650000 | High | 650000 | -83.9983 | -84.3798
LAD2, IMEI: xx9590
Refer to 3GPP TS 38.161, Head and Hand phantom
Operating Band | UL Channel |  | DL Channel |  | TRP (dBm) |  | TRP_average (dBm) | Operating Band | UL Channel |  | DL Channel |  | TRS (dBm) |  | TRS_average (dBm)
[5 empty] | BHHL | BHHR | [6 empty] | BHHL | BHHR
n78 100MHz (30kHz SCS) | Low | 623334 | Low | 623334 | 11.477 | 11.198 | 12.4891 | n78 100MHz (30kHz SCS) | Low | 623334 | Low | 623334 | -81.4933 | -83.3014 | -83.4167
| Mid | 636666 | Mid | 636666 | 13.2506 | 12.9676 |  |  | Mid | 636666 | Mid | 636666 | -84.7637 | -84.3881
| High | 650000 | High | 650000 | 12.8676 | 12.766 |  |  | High | 650000 | High | 650000 | -82.9299 | -82.8408
LAD3, 序列号:91edad7a
Refer to 3GPP TS 38.161, Head and Hand phantom
Operating Band | UL Channel |  | DL Channel |  | TRP (dBm) |  | TRP_average (dBm) | Operating Band | UL Channel |  | DL Channel |  | TRS (dBm) |  | TRS_average (dBm)
[5 empty] | BHHL | BHHR | [6 empty] | BHHL | BHHR
n28 20MHz (15kHz SCS) | Low | 142600 | Low | 153600 | 12.4516 | 10.2294 | 12.0176 | n28 20MHz (15kHz SCS) | Low | 142600 | Low | 153600 | -85.4305 | -85.5671 | -85.9046
| Mid | 145600 | Mid | 156600 | 12.9944 | 11.0933 |  |  | Mid | 145600 | Mid | 156600 | -86.1099 | -86.3789
| High | 147600 | High | 158600 | 13.2705 | 11.2476 |  |  | High | 147600 | High | 158600 | -85.8192 | -86.0491
LAD4, IMEI: xxTBA
Refer to 3GPP TS 38.161, Head and Hand phantom
Operating Band | UL Channel |  | DL Channel |  | TRP (dBm) |  | TRP_average (dBm) | Operating Band | UL Channel |  | DL Channel |  | TRS (dBm) |  | TRS_average (dBm)
[5 empty] | BHHL | BHHR | [6 empty] | BHHL | BHHR
n28 20MHz (15kHz SCS) | Low | 142600 | Low | 153600 |  |  | 0 | n28 20MHz (15kHz SCS) | Low | 142600 | Low | 153600 |  |  | 0
| Mid | 145600 | Mid | 156600 |  |  |  |  | Mid | 145600 | Mid | 156600
| High | 147600 | High | 158600 |  |  |  |  | High | 147600 | High | 158600
LAD5, IMEI: 860226060191616
Refer to 3GPP TS 38.161, Head and Hand phantom
Operating Band | UL Channel |  | DL Channel |  | TRP (dBm) |  | TRP_average (dBm) | Operating Band | UL Channel |  | DL Channel |  | TRS (dBm) |  | TRS_average (dBm)
[5 empty] | BHHL | BHHR | [6 empty] | BHHL | BHHR
n28 20MHz (15kHz SCS) | Low | 142600 | Low | 153600 | 12.4666 | 9.2409 | 11.5896 | n28 20MHz (15kHz SCS) | Low | 142600 | Low | 153600 | -85.5121 | -84.2061 | -84.4224
| Mid | 145600 | Mid | 156600 | 13.1364 | 10.2745 |  |  | Mid | 145600 | Mid | 156600 | -84.8141 | -85.1845
| High | 147600 | High | 158600 | 12.8249 | 10.03 |  |  | High | 147600 | High | 158600 | -83.0815 | -83.131
Note 1: detailed test parameters refer to TS 38.161; Note 2: only use Traditional sinq×q weights approach