## Cover sheet
3GPP TSG-RAN WG4 meeting # 110 Athens, Greece, 26 Feb.– 1 Mar. 2023
Tdoc number: | R4-2401555
Agenda item: | 8.3.3.1.2
Source: | Ericsson
Title: | Simulation results collection for 8 Rx UE demodulation requirements
Document for: | Information
Abstract: | This is the fourth summary on simulation results that have been collected from the companies. Considering both TDD and FDD duplex modes, the results have been provided for PDSCH demodulation and PDSCH CA at 70% of the peak throughput for Rank 2, Rank 4 and Rank 8.
Requirements | The collected simulation results will help to define the PDSCH demodulation and PDSCH CA demodulation requirements for both TDD and FDD duplex modes.
Ref | [1] R4-2313877, "WF for 8Rx UE performance requirements", Huawei.
[2] R4-2316914, "WF for 8Rx UE performance requirements", Huawei.
[3] R4-2321199, "WF for 8Rx UE performance requirements", Huawei.

## PDSCH (TDD)
PDSCH simulation results - 8 Rx Rank 2 - No Impairments.
[7 empty] | Source | Ericsson | Apple | Nokia, Nokia Shanghai Bell | Huawei, HiSilicon | Qualcomm | Samsung | ZTE | MediaTek | China Telecom | Span | STD | Average
Duplex CBW/SCS (RB allocation) | Antenna configuration | Rank, MCS (Table) |  | Channel model | % of TP | Receicer type | Tdoc | R4-2315858 | R4-23xxxxx | R4-23xxxxx | R4-23xxxxx | R4-23xxxxx | R4-23xxxxx | R4-23xxxxx | R4-23xxxxx | R4-23xxxxx
TDD 40 MHz/30 kHz (106) | 2T8R ULA Medium B | Rank 2, MCS19 (Table 1) |  | TDLC300-100 | 70 | Baseline 8Rx receiver |  | 9.72 | 11.2 | 11.5 | 10.4 | 11.8 | 10.67 | 10.5 |  | 11.09 | 2.08 | 0.66961 | 10.86
[6 empty] | Simplified 8Rx receiver | [5 empty] | 13.1 |  |  | 12.2 |  | 0.9 | 0.6364 | 12.65
PDSCH simulation results - 8 Rx Rank 4 and Rank 8 - No Impairments.
[7 empty] | Source | Ericsson | Apple | Nokia, Nokia Shanghai Bell | Huawei, HiSilicon | Qualcomm | Samsung | ZTE | MediaTek | China Telecom | Span | STD | Average
Duplex CBW/SCS (RB allocation) | Antenna configuration | MCS index Table | Rank, MCS | Channel model | % of TP | Receiver type | Tdoc | R4-2315858 | R4-23xxxxx | R4-23xxxxx | R4-23xxxxx | R4-23xxxxx | R4-23xxxxx | R4-23xxxxx | R4-23xxxxx | R4-2400794
TDD 40 MHz/30 kHz (106) | 4T8R ULA Low | Table 1 | Rank 4, MCS17 | TDLA30-10 | 70 | Baseline 8Rx receiver |  | 8.77 | 11 | 10.3 | 9.6 | 10.3 | 8.93 | 10.6 |  | 9.56 | 2.23 | 0.79651 | 9.8825
[6 empty] | Simplified 8Rx receiver | [5 empty] | 13.5 |  |  | 12.5 |  | 1 | 0.70711 | 13
| 8T8R ULA Low |  | Rank 8, MCS17 | TDLA30-10 | 70 | Baseline 8Rx receiver |  | 19.3 | 20.3 | 20.9 | 18.9 | 20.9 | 18.74 | 20.3 | 20.8 | 21.2 | 2.46 | 0.93328 | 20.1489
PDSCH simulation results - 8 Rx Rank 2 - With Impairments.
[7 empty] | Source | Ericsson | Apple | Nokia, Nokia Shanghai Bell | Huawei, HiSilicon | Qualcomm | Samsung | ZTE | MediaTek | China Telecom | Span | STD | Average | Margin | Requirements
Duplex CBW/SCS (RB allocation) | Antenna configuration | Rank, MCS (Table) |  | Channel model | % of TP | Receicer type | Tdoc | R4-2315858 | R4-23xxxxx | R4-2315036 | R4-23xxxxx | R4-23xxxxx | R4-23xxxxx | R4-23xxxxx | R4-23xxxxx | R4-23xxxxx
TDD 40 MHz/30 kHz (106) | 2T8R ULA Medium B | Rank 2, MCS19 (Table 1) |  | TDLC300-100 | 70 | Baseline 8Rx receiver |  | 10.72 | 13.7 | 13 | 11.9 | 14.3 | 12.67 | 13 |  | 12.1 | 3.58 | 1.112 | 12.6738 | 0.8 | 13.4738
[6 empty] | Simplified 8Rx receiver | [5 empty] | 15.6 |  |  | 14.7 |  | 0.9 | 0.6364 | 15.15 | 0.8 | 15.95
PDSCH simulation results - 8 Rx Rank 4 and Rank 8 - With Impairments.
[7 empty] | Source | Ericsson | Apple | Nokia, Nokia Shanghai Bell | Huawei, HiSilicon | Qualcomm | Samsung | ZTE | MediaTek | China Telecom | Span | STD | Average | Margin | Requirements
Duplex CBW/SCS (RB allocation) | Antenna configuration | MCS index Table | Rank, MCS | Channel model | % of TP | Receiver type | Tdoc | R4-2315858 | R4-23xxxxx | R4-2315036 | R4-23xxxxx | R4-23xxxxx | R4-23xxxxx | R4-23xxxxx | R4-23xxxxx | R4-23xxxxx
TDD 40 MHz/30 kHz (106) | 4T8R ULA Low | Table 1 | Rank 4, MCS17 | TDLA30-10 | 70 | Baseline 8Rx receiver |  | 10.77 | 13.5 | 11.8 | 11.1 | 12.8 | 10.93 | 13.1 |  | 11.27 | 2.73 | 1.074 | 11.9087 | 0.8 | 12.7088
[6 empty] | Simplified 8Rx receiver | [5 empty] | 16 |  |  | 15 |  | 1 | 0.70711 | 15.5 | 0.8 | 16.3
| 8T8R ULA Low |  | Rank 8, MCS17 | TDLA30-10 | 70 | Baseline 8Rx receiver |  | 21.3 | 22.8 | 22.4 | 20.4 | 23.9 | 21.24 | 22.8 | 23.3 |  | 3.5 | 1.1829 | 22.2675 | 0.8 | 23.0675

## PDSCH (FDD)
PDSCH simulation results - 8 Rx Rank 2 - No Impairments.
[7 empty] | Source | Ericsson | Apple | Nokia, Nokia Shanghai Bell | Huawei, HiSilicon | Qualcomm | Samsung | ZTE | MediaTek | China Telecom | Span | STD | Average
Duplex CBW/SCS (RB allocation) | Antenna configuration | Rank, MCS (Table 1) |  | Channel model | % of TP | Receiver Type | Tdoc | R4-2315858 | R4-23xxxxx | R4-2315036 | R4-23xxxxx | R4-23xxxxx | R4-23xxxxx | R4-23xxxxx | R4-2316465 | R4-23xxxxx
FDD 10 MHz/15 kHz (52) | 2T8R ULA Medium B | Rank 2, MCS19 |  | TDLC300-100 | 70 | Baseline 8Rx receiver |  | 9.52 | 11.6 | 10.2 | 10.5 | 11.8 | 9.63 | 10.44 |  | 10.1 | 2.28 | 0.8337 | 10.4737
[6 empty] | Simplified 8Rx receiver | [5 empty] | 13.1 |  |  | 12 |  | 1.1 | 0.77782 | 12.55
PDSCH simulation results - 8 Rx Rank 4 and Rank 8 - No Impairments.
[7 empty] | Source | Ericsson | Apple | Nokia, Nokia Shanghai Bell | Huawei, HiSilicon | Qualcomm | Samsung | ZTE | MediaTek | China Telecom | Span | STD | Average
Duplex CBW/SCS (RB allocation) | Antenna configuration | Rank, MCS (Table 1) |  | Channel model | % of TP | Receiver Type | Tdoc | R4-2315858 | R4-23xxxxx | R4-2315036 | R4-23xxxxx | R4-23xxxxx | R4-23xxxxx | R4-23xxxxx | R4-2316465 | R4-2400794
FDD 10 MHz/15 kHz (52) | 4T8R ULA Low | Rank 4, MCS17 |  | TDLA30-10 | 70 | Baseline 8Rx receiver |  | 8.94 | 10.8 | 10.1 | 8.4 | 10.3 | 8.92 | 10.2 |  | 9.27 | 2.4 | 0.84387 | 9.6163
[6 empty] | Simplified 8Rx receiver |  |  |  |  | 12.4 | 13 |  |  | 12.7 |  | 0.6 | 0.3 | 12.7
| 8T8R ULA Low | Rank 8, MCS17 |  | TDLA30-10 | 70 | Baseline 8Rx receiver |  | 18.86 | 19.9 | 18.9 | 19.2 | 20.3 | 18.35 | 19.3 | 20.4 | 21 | 2.65 | 0.86791 | 19.5789
PDSCH simulation results - 8 Rx Rank 2 - With Impairments.
[7 empty] | Source | Ericsson | Apple | Nokia, Nokia Shanghai Bell | Huawei, HiSilicon | Qualcomm | Samsung | ZTE | MediaTek | China Telecom | Span | STD | Average | Margin | Requirements
Duplex CBW/SCS (RB allocation) | Antenna configuration | Rank, MCS (Table) |  | Channel model | % of TP | Receiver Type | Tdoc | R4-2315858 | R4-23xxxxx | R4-23xxxxx | R4-23xxxxx | R4-23xxxxx | R4-23xxxxx | R4-23xxxxx | R4-2316465 | R4-23xxxxx
FDD 10 MHz/15 kHz (52) | 2T8R ULA Medium B | Rank 2, MCS19 (Table 1) |  | TDLC300-100 | 70 | Baseline 8Rx receiver |  | 11.52 | 14.1 | 12.7 | 12 | 14.3 | 11.63 | 12.94 |  | 12.1 | 2.78 | 1.0659 | 12.6612 | 0.8 | 13.4612
[6 empty] | Simplified 8Rx receiver | [5 empty] | 15.6 |  |  | 14.5 |  | 1.1 | 0.77782 | 15.05 | 0.8 | 15.85
PDSCH simulation results - 8 Rx Rank 4 and Rank 8 - With Impairments.
[7 empty] | Source | Ericsson | Apple | Nokia, Nokia Shanghai Bell | Huawei, HiSilicon | Qualcomm | Samsung | ZTE | MediaTek | China Telecom | Span | STD | Average | Margin | Requirements
Duplex CBW/SCS (RB allocation) | Antenna configuration | MCS index Table | Rank, MCS | Channel model | % of TP | Receiver Type | Tdoc | R4-2315858 | R4-23xxxxx | R4-23xxxxx | R4-23xxxxx | R4-23xxxxx | R4-23xxxxx | R4-23xxxxx | R4-2316465 | R4-23xxxxx
FDD 10 MHz/15 kHz (52) | 4T8R ULA Low | Table 1 | Rank 4, MCS17 | TDLA30-10 | 70 | Baseline 8Rx receiver |  | 10.94 | 13.3 | 12.6 | 9.9 | 12.8 | 10.92 | 12.7 |  | 11.27 | 3.4 | 1.2015 | 11.8038 | 0.8 | 12.6038
[6 empty] | Simplified 8Rx receiver |  |  |  |  | 13.9 | 15.5 |  |  | 15.2 |  | 1.6 | 0.85049 | 14.8667 | 0.8 | 15.6667
| 8T8R ULA Low | Table 1 | Rank 8, MCS17 | TDLA30-10 | 70 | Baseline 8Rx receiver |  | 20.86 | 22.4 | 21.4 | 20.7 | 23.3 | 20.85 | 21.8 | 22.9 |  | 2.6 | 0.99797 | 21.7763 | 0.8 | 22.5763

## CA (FDD)
8Rx PDSCH CA ideal simulation results - 8Rx rank 2 FDD with Baseline 8Rx receiver
Duplex CBW/SCS (RB allocation) | Antenna configuration | Rank, MCS (Table 1) | Channel model | % of TP | Ericsson | Apple | Nokia, Nokia Shanghai Bell | Huawei, HiSilicon | Qualcomm | Samsung | ZTE | MediaTek | China Telecom | Span | STD | Average
5MHz/15kHz | 2x8, medium B | rank 2, MCS19 | TDLC300-100 | 70 | 9.6 |  | 6.8 | 10.3 |  | 9.6 | 10.3 | 12.2 | 8.89 | 5.4 | 1.6355 | 9.67
10MHz/15kHz |  |  |  |  | 9.5 |  | 6.7 | 10.5 |  | 9.5 | 10.4 | 12.5 | 9.86 | 5.8 | 1.728 | 9.8514
15MHz/15kHz |  |  |  |  | 9.5 |  | 6.8 | 10.8 |  | 9.6 | 10.7 | 12.4 | 10.11 | 5.6 | 1.7103 | 9.9871
20MHz/15kHz |  |  |  |  | 9.8 |  | 6.7 | 11.2 |  | 9.8 | 10.6 | 12.3 | 10.3 | 5.6 | 1.7359 | 10.1
25MHz/15kHz |  |  |  |  | 9.7 |  | 6.9 | 10.9 |  | 9.7 | 10.8 | 12.3 | 10.13 | 5.4 | 1.6593 | 10.0614
30MHz/15kHz |  |  |  |  | 9.8 |  | 6.8 | 11.1 |  | 9.9 | 10.8 | 12.3 | 10.14 | 5.5 | 1.7004 | 10.12
35MHz/15kHz |  |  |  |  | 9.8 |  | 6.7 | 10.9 |  | 9.8 | 10.8 | 12.4 | 10.13 | 5.7 | 1.7396 | 10.0757
40MHz/15kHz |  |  |  |  | 9.8 |  | 6.7 | 11 |  | 9.8 | 10.8 | 12.3 | 10.51 | 5.6 | 1.7341 | 10.13
45MHz/15kHz |  |  |  |  | 10 |  |  | 11.2 |  | 10 | 10.8 | 12.3 | 10.41 | 2.3 | 0.87644 | 10.785
50MHz/15kHz |  |  |  |  | 10.1 |  | 6.7 | 11.2 |  | 10.1 | 10.9 | 12.4 | 10.36 | 5.7 | 1.761 | 10.2514
8Rx PDSCH CA ideal simulation results - 8Rx rank 2 FDD with Simplified 8Rx receiver
Duplex CBW/SCS (RB allocation) | Antenna configuration | Rank, MCS (Table 1) | Channel model | % of TP | Ericsson | Apple | Nokia, Nokia Shanghai Bell | Huawei, HiSilicon | Qualcomm | Samsung | ZTE | MediaTek | China Telecom | Span | STD | Average
5MHz/15kHz | 2x8, medium B | rank 2, MCS19 | TDLC300-100 | 70 | [9 empty] | 0 | #DIV/0! | #DIV/0!
10MHz/15kHz | [13 empty] | 0 | #DIV/0! | #DIV/0!
15MHz/15kHz | [13 empty] | 0 | #DIV/0! | #DIV/0!
20MHz/15kHz | [13 empty] | 0 | #DIV/0! | #DIV/0!
25MHz/15kHz | [13 empty] | 0 | #DIV/0! | #DIV/0!
30MHz/15kHz | [13 empty] | 0 | #DIV/0! | #DIV/0!
35MHz/15kHz | [13 empty] | 0 | #DIV/0! | #DIV/0!
40MHz/15kHz | [13 empty] | 0 | #DIV/0! | #DIV/0!
45MHz/15kHz | [13 empty] | 0 | #DIV/0! | #DIV/0!
50MHz/15kHz | [13 empty] | 0 | #DIV/0! | #DIV/0!
8Rx PDSCH CA ideal simulation results - 8Rx rank 8 FDD
Duplex CBW/SCS (RB allocation) | Antenna configuration | Rank, MCS (Table 1) | Channel model | % of TP | Ericsson | Apple | Nokia, Nokia Shanghai Bell | Huawei, HiSilicon | Qualcomm | Samsung | ZTE | MediaTek | China Telecom | Span | STD | Average
5MHz/15kHz | 8x8, ULA Low | rank 8, MCS17 | TDLA30-10 | 70 | 18.9 |  | 19.6 | 18.1 |  | 19.1 | 18.7 | 20.5 | 21 | 2.9 | 1.027 | 11.89
10MHz/15kHz |  |  |  |  | 19 |  | 18.9 | 18.3 | 20.3 | 19.1 | 19.3 | 20.4 | 21 | 2.7 | 0.92108 | 19.5375
15MHz/15kHz |  |  |  |  | 19.3 |  | 19.3 | 18.6 |  | 19.5 | 20 | 20.4 | 21.9 | 3.3 | 1.0659 | 19.8571
20MHz/15kHz |  |  |  |  | 19.6 |  | 19.7 | 19.1 |  | 19.7 | 20.3 | 20.3 | 22.3 | 3.2 | 1.039 | 20.1429
25MHz/15kHz |  |  |  |  | 19.7 |  | 19.8 | 19.1 |  | 19.8 | 19.5 | 20.5 | 22.2 | 3.1 | 1.0221 | 20.0857
30MHz/15kHz |  |  |  |  | 19.9 |  | 19.8 | 19.3 |  | 20.3 | 20.6 | 20.4 | 22.4 | 3.1 | 0.98899 | 20.3857
35MHz/15kHz |  |  |  |  | 20.2 |  | 20.1 | 19.3 |  | 20.3 | 20.4 | 20.6 | 22.5 | 3.2 | 0.97882 | 20.4857
40MHz/15kHz |  |  |  |  | 20.6 |  | 20.4 | 19.7 |  | 20.8 | 20.6 | 20.7 | 22.8 | 3.1 | 1.987 | 20.8
45MHz/15kHz |  |  |  |  | 20.7 |  |  | 19.7 |  | 20.8 | 20.6 | 20.7 | 22.9 | 3.2 | 1.0602 | 20.9
50MHz/15kHz |  |  |  |  | 20.4 |  | 20.1 | 19.4 | 21.5 | 20.6 | 20.5 | 20.8 | 22.9 | 3.5 | 1.0444 | 20.775
8Rx PDSCH CA impairment simulation results - 8Rx rank 2 FDD - With Baseline 8Rx receiver
Duplex CBW/SCS (RB allocation) | Antenna configuration | Rank, MCS (Table 1) | Channel model | % of TP | Ericsson | Apple | Nokia, Nokia Shanghai Bell | Huawei, HiSilicon | Qualcomm | Samsung | ZTE | MediaTek | China Telecom | Span | STD | Average | Margin | Requirements
5MHz/15kHz | 2x8, medium B | rank 2, MCS19 | TDLC300-100 | 70 | [7 empty] | 14.7 | 11.89 | 2.81 | 1.987 | 13.295 | 0.8 | 14.095
10MHz/15kHz | [11 empty] | 15 | 11.86 | 3.14 | 2.2203 | 13.43 | 0.8 | 14.23
15MHz/15kHz | [11 empty] | 14.9 | 12.11 | 2.79 | 1.9728 | 13.505 | 0.8 | 14.305
20MHz/15kHz | [11 empty] | 14.8 | 12.3 | 2.5 | 1.7678 | 13.55 | 0.8 | 14.35
25MHz/15kHz | [11 empty] | 14.8 | 12.13 | 2.67 | 1.888 | 13.465 | 0.8 | 14.265
30MHz/15kHz | [11 empty] | 14.8 | 12.14 | 2.66 | 1.8809 | 13.47 | 0.8 | 14.27
35MHz/15kHz | [11 empty] | 14.9 | 12.13 | 2.77 | 1.9587 | 13.515 | 0.8 | 14.315
40MHz/15kHz | [11 empty] | 14.8 | 12.51 | 2.29 | 1.6193 | 13.655 | 0.8 | 14.455
45MHz/15kHz | [11 empty] | 14.8 | 12.41 | 2.39 | 1.69 | 13.605 | 0.8 | 14.405
50MHz/15kHz | [11 empty] | 14.9 | 12.36 | 2.54 | 1.7961 | 13.63 | 0.8 | 14.43
8Rx PDSCH CA impairment simulation results - 8Rx rank 2 FDD - With Simplified 8Rx receiver
Duplex CBW/SCS (RB allocation) | Antenna configuration | Rank, MCS (Table 1) | Channel model | % of TP | Ericsson | Apple | Nokia, Nokia Shanghai Bell | Huawei, HiSilicon | Qualcomm | Samsung | ZTE | MediaTek | China Telecom | Span | STD | Average | Margin | Requirements
5MHz/15kHz | 2x8, medium B | rank 2, MCS19 | TDLC300-100 | 70 | [9 empty] | 0 | #DIV/0! | #DIV/0! | 0.8 | #DIV/0!
10MHz/15kHz | [13 empty] | 0 | #DIV/0! | #DIV/0! | 0.8 | #DIV/0!
15MHz/15kHz | [13 empty] | 0 | #DIV/0! | #DIV/0! | 0.8 | #DIV/0!
20MHz/15kHz | [13 empty] | 0 | #DIV/0! | #DIV/0! | 0.8 | #DIV/0!
25MHz/15kHz | [13 empty] | 0 | #DIV/0! | #DIV/0! | 0.8 | #DIV/0!
30MHz/15kHz | [13 empty] | 0 | #DIV/0! | #DIV/0! | 0.8 | #DIV/0!
35MHz/15kHz | [13 empty] | 0 | #DIV/0! | #DIV/0! | 0.8 | #DIV/0!
40MHz/15kHz | [13 empty] | 0 | #DIV/0! | #DIV/0! | 0.8 | #DIV/0!
45MHz/15kHz | [13 empty] | 0 | #DIV/0! | #DIV/0! | 0.8 | #DIV/0!
50MHz/15kHz | [13 empty] | 0 | #DIV/0! | #DIV/0! | 0.8 | #DIV/0!
8Rx PDSCH CA impairment simulation results - 8Rx rank 8 FDD
Duplex CBW/SCS (RB allocation) | Antenna configuration | Rank, MCS (Table 1) | Channel model | % of TP | Ericsson | Apple | Nokia, Nokia Shanghai Bell | Huawei, HiSilicon | Qualcomm | Samsung | ZTE | MediaTek | China Telecom | Span | STD | Average | Margin | Requirements
5MHz/15kHz | 8x8, ULA Low | rank 8, MCS17 | TDLA30-10 | 70 | [7 empty] | 23 | 23 | 0 | 0 | 23 | 0.8 | 23.8
10MHz/15kHz | [11 empty] | 22.9 | 23 | 0.1 | 0.070711 | 22.95 | 0.8 | 23.75
15MHz/15kHz | [11 empty] | 22.9 | 23.9 | 1 | 0.70711 | 23.4 | 0.8 | 24.2
20MHz/15kHz | [11 empty] | 22.8 | 24.3 | 1.5 | 1.0607 | 23.55 | 0.8 | 24.35
25MHz/15kHz | [11 empty] | 23 | 24.2 | 1.2 | 0.84853 | 23.6 | 0.8 | 24.4
30MHz/15kHz | [11 empty] | 22.9 | 24.4 | 1.5 | 1.0607 | 23.65 | 0.8 | 24.45
35MHz/15kHz | [11 empty] | 23.1 | 24.5 | 1.4 | 0.98995 | 23.8 | 0.8 | 24.6
40MHz/15kHz | [11 empty] | 23.2 | 24.8 | 1.6 | 1.1314 | 24 | 0.8 | 24.8
45MHz/15kHz | [11 empty] | 23.2 | 24.9 | 1.7 | 1.2021 | 24.05 | 0.8 | 24.85
50MHz/15kHz | [11 empty] | 23.3 | 24.9 | 1.6 | 1.1314 | 24.1 | 0.8 | 24.9

## CA (TDD)
8Rx PDSCH CA Ideal simulation results - 8Rx rank 2 TDD with Baseline 8Rx receiver
Duplex CBW/SCS | Antenna configuration | Rank, MCS (Table 1) | Channel model | % of TP | Ericsson | Apple | Nokia, Nokia Shanghai Bell | Huawei, HiSilicon | Qualcomm | Samsung | ZTE | MediaTek | China Telecom | Span | STD | Average
5MHz/30kHz | 2x8, medium B | rank 2, MCS19 | TDLC300-100 | 70 |  |  | 6.7 | 10 |  | 9 | 9.5 | 12.2 | 9.97 | 5.5 | 1.7792 | 9.5617
10MHz/30kHz | [6 empty] | 6.6 | 10.3 |  | 9.3 | 10.4 | 12.3 | 10.52 | 5.7 | 1.887 | 9.9033
15MHz/30kHz | [6 empty] | 6.8 | 10.3 |  | 9.3 | 10.3 | 12.2 | 10.7 | 5.4 | 1.8007 | 9.9333
20MHz/30kHz | [6 empty] | 6.9 | 10.3 |  | 9.3 | 10.5 | 12.3 | 10.65 | 5.4 | 1.7973 | 9.9917
25MHz/30kHz | [6 empty] | 6.8 | 10.4 |  | 9.4 | 10.6 | 12.2 | 10.71 | 5.4 | 1.8145 | 10.0183
30MHz/30kHz | [6 empty] | 6.6 | 10.3 |  | 9.4 | 10.6 | 12.3 | 10.61 | 5.7 | 1.8987 | 9.9683
35MHz/30kHz | [6 empty] | 6.8 | 19
40MHz/30kHz | [6 empty] | 6.9 | 10.7 |  | 9.6 | 10.5 | 12.2 | 10.92 | 5.3 | 1.7936 | 10.1367
50MHz/30kHz | [6 empty] | 7 | 10.5 |  | 9.5 | 10.7 | 12.4 | 10.73 | 5.4 | 1.7982 | 10.1383
60MHz/30kHz | [6 empty] | 7.1 | 10.4 |  | 9.5 | 10.7 | 12.3 | 11.05 | 5.2 | 1.7617 | 10.175
70MHz/30kHz | [6 empty] | 7
80MHz/30kHz | [6 empty] | 7.1 | 11.1 |  | 10 | 10.7 | 12.4 | 11.03 | 5.3 | 1.7903 | 10.3883
90MHz/30kHz | [6 empty] | 6.7 | 10.8 |  | 9.7 | 10.8 | 12.4 | 10.97 | 5.7 | 1.9312 | 10.2283
100MHz/30kHz | [6 empty] | 6.6 | 11 |  | 9.8 | 10.7 | 12.5 | 11.25 | 5.9 | 2.0165 | 10.3083
8Rx PDSCH CA Ideal simulation results - 8Rx rank 2 TDD with Simplified 8Rx receiver
Duplex CBW/SCS | Antenna configuration | Rank, MCS (Table 1) | Channel model | % of TP | Ericsson | Apple | Nokia, Nokia Shanghai Bell | Huawei, HiSilicon | Qualcomm | Samsung | ZTE | MediaTek | China Telecom | Span | STD | Average
5MHz/30kHz | 2x8, medium B | rank 2, MCS19 | TDLC300-100 | 70 | [9 empty] | 0 | #DIV/0! | #DIV/0!
10MHz/30kHz | [13 empty] | 0 | #DIV/0! | #DIV/0!
15MHz/30kHz | [13 empty] | 0 | #DIV/0! | #DIV/0!
20MHz/30kHz | [13 empty] | 0 | #DIV/0! | #DIV/0!
25MHz/30kHz | [13 empty] | 0 | #DIV/0! | #DIV/0!
30MHz/30kHz | [13 empty] | 0 | #DIV/0! | #DIV/0!
35MHz/30kHz
40MHz/30kHz | [13 empty] | 0 | #DIV/0! | #DIV/0!
50MHz/30kHz | [13 empty] | 0 | #DIV/0! | #DIV/0!
60MHz/30kHz | [13 empty] | 0 | #DIV/0! | #DIV/0!
70MHz/30kHz
80MHz/30kHz | [13 empty] | 0 | #DIV/0! | #DIV/0!
90MHz/30kHz | [13 empty] | 0 | #DIV/0! | #DIV/0!
100MHz/30kHz | [13 empty] | 0 | #DIV/0! | #DIV/0!
8Rx PDSCH CA Ideal simulation results - 8Rx rank 8 TDD
Duplex CBW/SCS | Antenna configuration | Rank, MCS (Table 1) | Channel model | % of TP | Ericsson | Apple | Nokia, Nokia Shanghai Bell | Huawei, HiSilicon | Qualcomm | Samsung | ZTE | MediaTek | China Telecom | Span | STD | Average
5MHz/30kHz | 8x8, ULA Low | rank 8, MCS17 | TDLA30-10 | 70 | 18.8 |  | 19.3 | 18.4 |  | 18.9 | 18.5 | 20.8 | 20.6 | 2.4 | 0.98271 | 19.3286
10MHz/30kHz |  |  |  |  | 18.5 |  | 19.6 | 18.3 | 20.5 | 18.7 | 19.1 | 20.6 | 20.8 | 2.5 | 1.0106 | 19.5125
15MHz/30kHz |  |  |  |  | 18.8 |  | 19.4 | 18.7 |  | 19.1 | 19.6 | 20.7 | 21 | 2.3 | 0.90449 | 19.6143
20MHz/30kHz |  |  |  |  | 18.7 |  | 18.9 | 18.7 |  | 18.9 | 19.5 | 20.6 | 21.1 | 2.4 | 0.98052 | 19.4857
25MHz/30kHz |  |  |  |  | 18.6 |  | 19.2 | 18.7 |  | 18.8 | 19.5 | 20.7 | 21.2 | 2.6 | 1.0291 | 19.5286
30MHz/30kHz |  |  |  |  | 19.1 |  | 19.2 | 19.3 |  | 19.5 | 19.6 | 20.9 | 21.7 | 2.6 | 0.99833 | 19.9
35MHz/30kHz | [6 empty] | 19
40MHz/30kHz |  |  |  |  | 19.2 |  | 19.2 | 18.9 | 20.9 | 19.5 | 20.3 | 20.8 | 21.2 | 2.3 | 0.90396 | 20
50MHz/30kHz |  |  |  |  | 19.3 |  | 19.3 | 18.8 |  | 19.5 | 20.4 | 20.7 | 21.8 | 3 | 1.0452 | 19.9714
60MHz/30kHz |  |  |  |  | 19.5 |  | 19.7 | 19.2 |  | 20.1 | 20.7 | 20.8 | 22.2 | 3 | 1.0221 | 20.3143
70MHz/30kHz | [6 empty] | 19.6
80MHz/30kHz |  |  |  |  | 20 |  | 19.8 | 19.6 |  | 20.1 | 20.6 | 20.7 | 22.5 | 2.9 | 0.97931 | 20.4714
90MHz/30kHz |  |  |  |  | 20.2 |  | 20 | 19.8 |  | 20.4 | 20.7 | 20.7 | 22.6 | 2.8 | 0.93223 | 20.6286
100MHz/30kHz |  |  |  |  | 20.4 |  | 20.3 | 20.1 | 22.1 | 20.6 | 21 | 20.8 | 22.7 | 2.6 | 0.92273 | 21
8Rx PDSCH CA Impairment simulation results - 8Rx rank 2 TDD - With Baseline 8Rx receiver
Duplex CBW/SCS | Antenna configuration | Rank, MCS (Table 1) | Channel model | % of TP | Ericsson | Apple | Nokia, Nokia Shanghai Bell | Huawei, HiSilicon | Qualcomm | Samsung | ZTE | MediaTek | China Telecom | Span | STD | Average | Margin | Requirements
5MHz/30kHz | 2x8, medium B | rank 2, MCS19 | TDLC300-100 | 70 | [7 empty] | 14.7 | 11.97 | 2.73 | 1.9304 | 13.335 | 0.8 | 14.135
10MHz/30kHz | [11 empty] | 14.8 | 12.52 | 2.28 | 1.6122 | 13.66 | 0.8 | 14.46
15MHz/30kHz | [11 empty] | 14.7 | 12.7 | 2 | 1.4142 | 13.7 | 0.8 | 14.5
20MHz/30kHz | [11 empty] | 14.8 | 12.65 | 2.15 | 1.5203 | 13.725 | 0.8 | 14.525
25MHz/30kHz | [11 empty] | 14.7 | 12.71 | 1.99 | 1.4071 | 13.705 | 0.8 | 14.505
30MHz/30kHz | [11 empty] | 14.8 | 12.61 | 2.19 | 1.5486 | 13.705 | 0.8 | 14.505
40MHz/30kHz | [11 empty] | 14.7 | 12.92 | 1.78 | 1.2587 | 13.81 | 0.8 | 14.61
50MHz/30kHz | [11 empty] | 14.9 | 12.73 | 2.17 | 1.5344 | 13.815 | 0.8 | 14.615
60MHz/30kHz | [11 empty] | 14.8 | 13.05 | 1.75 | 1.2374 | 13.925 | 0.8 | 14.725
80MHz/30kHz | [11 empty] | 14.9 | 13.03 | 1.87 | 1.3223 | 13.965 | 0.8 | 14.765
90MHz/30kHz | [11 empty] | 14.9 | 12.97 | 1.93 | 1.3647 | 13.935 | 0.8 | 14.735
100MHz/30kHz | [11 empty] | 15 | 13.25 | 1.75 | 1.2374 | 14.125 | 0.8 | 14.925
8Rx PDSCH CA Impairment simulation results - 8Rx rank 2 TDD - With Simplified 8Rx receiver
Duplex CBW/SCS | Antenna configuration | Rank, MCS (Table 1) | Channel model | % of TP | Ericsson | Apple | Nokia, Nokia Shanghai Bell | Huawei, HiSilicon | Qualcomm | Samsung | ZTE | MediaTek | China Telecom | Span | STD | Average | Margin | Requirements
5MHz/30kHz | 2x8, medium B | rank 2, MCS19 | TDLC300-100 | 70 | [9 empty] | 0 | #DIV/0! | #DIV/0! | 0.8 | #DIV/0!
10MHz/30kHz | [13 empty] | 0 | #DIV/0! | #DIV/0! | 0.8 | #DIV/0!
15MHz/30kHz | [13 empty] | 0 | #DIV/0! | #DIV/0! | 0.8 | #DIV/0!
20MHz/30kHz | [13 empty] | 0 | #DIV/0! | #DIV/0! | 0.8 | #DIV/0!
25MHz/30kHz | [13 empty] | 0 | #DIV/0! | #DIV/0! | 0.8 | #DIV/0!
30MHz/30kHz | [13 empty] | 0 | #DIV/0! | #DIV/0! | 0.8 | #DIV/0!
40MHz/30kHz | [13 empty] | 0 | #DIV/0! | #DIV/0! | 0.8 | #DIV/0!
50MHz/30kHz | [13 empty] | 0 | #DIV/0! | #DIV/0! | 0.8 | #DIV/0!
60MHz/30kHz | [13 empty] | 0 | #DIV/0! | #DIV/0! | 0.8 | #DIV/0!
80MHz/30kHz | [13 empty] | 0 | #DIV/0! | #DIV/0! | 0.8 | #DIV/0!
90MHz/30kHz | [13 empty] | 0 | #DIV/0! | #DIV/0! | 0.8 | #DIV/0!
100MHz/30kHz | [13 empty] | 0 | #DIV/0! | #DIV/0! | 0.8 | #DIV/0!
8Rx PDSCH CA Impairment simulation results - 8Rx rank 8 TDD
Duplex CBW/SCS | Antenna configuration | Rank, MCS (Table 1) | Channel model | % of TP | Ericsson | Apple | Nokia, Nokia Shanghai Bell | Huawei, HiSilicon | Qualcomm | Samsung | ZTE | MediaTek | China Telecom | Span | STD | Average | Margin | Requirements
5MHz/30kHz | 8x8, ULA Low | rank 8, MCS17 | TDLA30-10 | 70 | [7 empty] | 23.3 | 22.6 | 0.7 | 0.49497 | 22.95 | 0.8 | 23.75
10MHz/30kHz | [11 empty] | 23.1 | 22.8 | 0.3 | 0.21213 | 22.95 | 0.8 | 23.75
15MHz/30kHz | [11 empty] | 23.2 | 23 | 0.2 | 0.14142 | 23.1 | 0.8 | 23.9
20MHz/30kHz | [11 empty] | 23.1 | 23.1 | 0 | 0 | 23.1 | 0.8 | 23.9
25MHz/30kHz | [11 empty] | 23.2 | 23.2 | 0 | 0 | 23.2 | 0.8 | 24
30MHz/30kHz | [11 empty] | 23.4 | 23.7 | 0.3 | 0.21213 | 23.55 | 0.8 | 24.35
40MHz/30kHz | [11 empty] | 23.3 | 23.2 | 0.1 | 0.070711 | 23.25 | 0.8 | 24.05
50MHz/30kHz | [11 empty] | 23.2 | 23.8 | 0.6 | 0.42426 | 23.5 | 0.8 | 24.3
60MHz/30kHz | [11 empty] | 23.3 | 24.2 | 0.9 | 0.6364 | 23.75 | 0.8 | 24.55
80MHz/30kHz | [11 empty] | 23.2 | 24.5 | 1.3 | 0.91924 | 23.85 | 0.8 | 24.65
90MHz/30kHz | [11 empty] | 23.2 | 24.6 | 1.4 | 0.98995 | 23.9 | 0.8 | 24.7
100MHz/30kHz | [11 empty] | 23.3 | 24.7 | 1.4 | 0.98995 | 24 | 0.8 | 24.8