## Cover Sheet
3GPP TSG-RAN WG4 Meeting # 110 Athens, GR, 26 Feb – 01 Mar, 2024
Tdoc number: | R4-2401801
Agenda item: | 8.11.1.2
Source: | OPPO
Title: | 3GPP Rel-18 TRP TRS LAD measurement for RC harmonization_n28
Document for: | Approval
Abstract: | This contribution provides the LADs n28 measurement results in OPPO's lab for 3GPP Rel-18 TRP TRS RC harmonization.
Conclusion: | The measurement results submitted in this paper should be considered for Rel-18 RC measurement data analysis.

## General Info
Band for Rel-18 FR1 TRP TRS RC harmonization
Band # | n28 and n78;
Bandwidth | n28, 20MHz CBW; n78, 100 MHz CBW;
SCS | n28, 15kHz SCS; n78, 30 kHz SCS;
Test Methodology
Test system | Reverberation Chamber system
Test Plan | 3GPP TR 38.870 v0.4.0
LAD information (reuse Rel17-LADs)
UE Type | Smartphone
Power Class | PC2 for n78, PC3 for n28
UE size | Size 1 (width >72mm and ≤92mm)
Operation Mode | NR Standalone (SA)
Supported NR Bands | LAD1: NR SA: n1/n3/n5/n8/n41/n77/n78
LAD2: NR SA: n1/n3/n5/n8/n41/n77/n78
LAD3: TBA
LAD4: TBA
Test Conditions
Usage Mode | Both Talk mode and browsing mode Talk mode: Head and Hand scenario, BHHL and BHHR Browsing mode: Hand only, HL and HR
Hand Phantom | Wide Grip Hand
Minimum Number of samples for RC test | 100
Lab information
Name | OPPO
Location | Dongguan, Guangdong, China
Test Methodology: | Reverberation Chamber
Absorber-based loading adopted | NO
gNodeB Emulator | Anritsu MT8000
Test system TRP expanded MU (optional) | /
Test system TRS expanded MU (optional) | / | SIR [dB] | [dB]
Version# of Hand Phantom Used | SHO V3RWC
Estimated Age of the Hand Phantom Used | 20 months
Estimated date of last verfication of Hand Phantom (Note2) | 20 months
Note 1: Encourage test lab to provide assessed MU value of test system
Note 2: CTIA recommended "Phantom Hand compliance" or any equivalent Hand Phantom verification procedure

## RC results (Talk mode)
LAD1, IMEI:xx0735
Refer to 3GPP TR 38.870 v0.4.0, Head and Hand phantom
Operating Band | UL Channel |  | DL Channel |  | TRP (dBm) |  | TRP_average (dBm) | Operating Band | UL Channel |  | DL Channel |  | TRS (dBm) |  | TRS_average (dBm)
[5 empty] | BHHL | BHHR | [6 empty] | BHHL | BHHR
n78 100MHz (30kHz SCS) | Low | 623334 | Low | 623334 |  |  | 0 | n78 100MHz (30kHz SCS) | Low | 623334 | Low | 623334 |  |  | 0
| Mid | 636666 | Mid | 636666 |  |  |  |  | Mid | 636666 | Mid | 636666
| High | 650000 | High | 650000 |  |  |  |  | High | 650000 | High | 650000
LAD2, IMEI: xx9590
Refer to 3GPP TR 38.870 v0.4.0, Head and Hand phantom
Operating Band | UL Channel |  | DL Channel |  | TRP (dBm) |  | TRP_average (dBm) | Operating Band | UL Channel |  | DL Channel |  | TRS (dBm) |  | TRS_average (dBm)
[5 empty] | BHHL | BHHR | [6 empty] | BHHL | BHHR
n78 100MHz (30kHz SCS) | Low | 623334 | Low | 623334 |  |  | 0 | n78 100MHz (30kHz SCS) | Low | 623334 | Low | 623334 |  |  | 0
| Mid | 636666 | Mid | 636666 |  |  |  |  | Mid | 636666 | Mid | 636666
| High | 650000 | High | 650000 |  |  |  |  | High | 650000 | High | 650000
LAD3, IMEI:xx6033
Refer to 3GPP TR 38.870 v0.4.0, Head and Hand phantom
Operating Band | UL Channel |  | DL Channel |  | TRP (dBm) |  | TRP_average (dBm) | Operating Band | UL Channel |  | DL Channel |  | TRS (dBm) |  | TRS_average (dBm)
[5 empty] | BHHL | BHHR | [6 empty] | BHHL | BHHR
n28 20MHz (15kHz SCS) | Low | 142600 | Low | 153600 | 11.6 | 9.97 | 11.344 | n28 20MHz (15kHz SCS) | Low | 142600 | Low | 153600 | -82.8 | -83.2 | -83.4831
| Mid | 145600 | Mid | 156600 | 12.7 | 10.9 |  |  | Mid | 145600 | Mid | 156600 | -83.7 | -83.8
| High | 147600 | High | 158600 | 11.9 | 10.4 |  |  | High | 147600 | High | 158600 | -83.4 | -83.9
LAD4, IMEI: xx1616
Refer to 3GPP TR 38.870 v0.4.0, Head and Hand phantom
Operating Band | UL Channel |  | DL Channel |  | TRP (dBm) |  | TRP_average (dBm) | Operating Band | UL Channel |  | DL Channel |  | TRS (dBm) |  | TRS_average (dBm)
[5 empty] | BHHL | BHHR | [6 empty] | BHHL | BHHR
n28 20MHz (15kHz SCS) | Low | 142600 | Low | 153600 | 11.8 | 9.03 | 11.2333 | n28 20MHz (15kHz SCS) | Low | 142600 | Low | 153600 | -82.56 | -82.1 | -82.4845
| Mid | 145600 | Mid | 156600 | 13.1 | 10.6 |  |  | Mid | 145600 | Mid | 156600 | -82.8 | -83.3
| High | 147600 | High | 158600 | 11.9 | 9.63 |  |  | High | 147600 | High | 158600 | -81.88 | -82.1
Note 1: detailed test parameters refer to TR 38.870;

## RC results (Browsing mode)
LAD1, IMEI:xx0735
Refer to 3GPP TR 38.870 v0.4.0, Hand phantom
Operating Band | UL Channel |  | DL Channel |  | TRP (dBm) |  | TRP_average (dBm) | Operating Band | UL Channel |  | DL Channel |  | TRS (dBm) |  | TRS_average (dBm)
[5 empty] | HL | HR | [6 empty] | HL | HR
n78 100MHz (30kHz SCS) | Low | 623334 | Low | 623334 |  |  | 0 | n78 100MHz (30kHz SCS) | Low | 623334 | Low | 623334 |  |  | 0
| Mid | 636666 | Mid | 636666 |  |  |  |  | Mid | 636666 | Mid | 636666
| High | 650000 | High | 650000 |  |  |  |  | High | 650000 | High | 650000
LAD2, IMEI: xx9590
Refer to 3GPP TR 38.870 v0.4.0, Hand phantom
Operating Band | UL Channel |  | DL Channel |  | TRP (dBm) |  | TRP_average (dBm) | Operating Band | UL Channel |  | DL Channel |  | TRS (dBm) |  | TRS_average (dBm)
[5 empty] | HL | HR | [6 empty] | HL | HR
n78 100MHz (30kHz SCS) | Low | 623334 | Low | 623334 |  |  | 0 | n78 100MHz (30kHz SCS) | Low | 623334 | Low | 623334 |  |  | 0
| Mid | 636666 | Mid | 636666 |  |  |  |  | Mid | 636666 | Mid | 636666
| High | 650000 | High | 650000 |  |  |  |  | High | 650000 | High | 650000
LAD3, IMEI:xx6033
Refer to 3GPP TR 38.870 v0.4.0, Hand phantom
Operating Band | UL Channel |  | DL Channel |  | TRP (dBm) |  | TRP_average (dBm) | Operating Band | UL Channel |  | DL Channel |  | TRS (dBm) |  | TRS_average (dBm)
[5 empty] | HL | HR | [6 empty] | HL | HR
n28 20MHz (15kHz SCS) | Low | 142600 | Low | 153600 | 14.4 | 13.3 | 14.533 | n28 20MHz (15kHz SCS) | Low | 142600 | Low | 153600 | -85.8 | -84.9 | -86.1955
| Mid | 145600 | Mid | 156600 | 16 | 14.3 |  |  | Mid | 145600 | Mid | 156600 | -86.9 | -85.8
| High | 147600 | High | 158600 | 15.1 | 13.5 |  |  | High | 147600 | High | 158600 | -87.1 | -86.3
LAD4, IMEI: xx1616
Refer to 3GPP TR 38.870 v0.4.0, Hand phantom
Operating Band | UL Channel |  | DL Channel |  | TRP (dBm) |  | TRP_average (dBm) | Operating Band | UL Channel |  | DL Channel |  | TRS (dBm) |  | TRS_average (dBm)
[5 empty] | HL | HR | [6 empty] | HL | HR
n28 20MHz (15kHz SCS) | Low | 142600 | Low | 153600 | 14.9 | 12.3 | 14.7671 | n28 20MHz (15kHz SCS) | Low | 142600 | Low | 153600 | -85.5 | -84.2 | -85.0901
| Mid | 145600 | Mid | 156600 | 16.5 | 13.8 |  |  | Mid | 145600 | Mid | 156600 | -85.8 | -85.2
| High | 147600 | High | 158600 | 16.5 | 12.7 |  |  | High | 147600 | High | 158600 | -85.3 | -84.3
Note 1: detailed test parameters refer to TR 38.870;