## Cover Sheet
3GPP TSG-RAN WG4 Meeting #110 R4-2402691 Athens, Greece, 26 February – 01 March, 2024 Title: Simulation results for PRS aggregation Source: Ericsson Agenda item: 8.14.3.4 Document for: Information
This contribution presents simulation results for bandwidth aggregation based PRS measurements. based on simulation assumptions agreed in RAN4#109. The results correspond to 1 sample result in FR1 for AWGN channel model and 4 sample result in FR1 for TDL-A channel model.
References:
1. R4-2321461 Simulation assumptions for PRS measurement accuracy for PRS/SRS BW aggregation, Huawei, HiSilicon.

## 1 sample RSTD results (FR1)
2 PFLs, FR1, (-3, -6)dB, 1 sample, AWGN | [5 empty] | 3 PFLs, FR1, (-3, -6)dB, 1 sample, AWGN
PRB | SCS (kHz) | Load % | Network synch | 5% RSTD | 95% RSTD | PRB | SCS (kHz) | Load % | Network synch | 5% RSTD | 95% RSTD
104 | 15 | 50 | async | -1.0082 | 1.0551 | 104 | 15 | 50 | async | -0.66811 | 0.73956
104 | 15 | 100 | async | -1.44 | 1.39 | 104 | 15 | 100 | async | -0.98749 | 0.85041
104 | 15 | 50 | sync | -0.46521 | 0.54175 | 104 | 15 | 50 | sync | -0.40626 | 0.46319
104 | 15 | 100 | sync | -0.52053 | 0.58094 | 104 | 15 | 100 | sync | -0.4018 | 0.36794
2 PFLs, FR1, (-3, -6)dB, 1 sample, AWGN | [5 empty] | 3 PFLs, FR1, (-3, -6)dB, 1 sample, AWGN
PRB | SCS (kHz) | Load % | Network synch | 5% RSTD | 95% RSTD | PRB | SCS (kHz) | Load % | Network synch | 5% RSTD | 95% RSTD
132 | 30 | 50 | async | -0.39293 | 0.44611 | 132 | 30 | 50 | async | -0.19309 | 0.19799
132 | 30 | 100 | async | -0.52965 | 0.54934 | 132 | 30 | 100 | async | -0.27557 | 0.25888
132 | 30 | 50 | sync | -0.19106 | 0.23007 | 132 | 30 | 50 | sync | -0.10629 | 0.095717
132 | 30 | 100 | sync | -0.21592 | 0.21488 | 132 | 30 | 100 | sync | -0.093833 | 0.097725
272 | 30 | 50 | async | -0.14407 | 0.12695 | 272 | 30 | 50 | async | -0.072696 | 0.064056
272 | 30 | 100 | async | -0.17549 | 0.19657 | 272 | 30 | 100 | async | -0.088487 | 0.087815
272 | 30 | 50 | sync | -0.069056 | 0.06399 | 272 | 30 | 50 | sync | -0.027772 | 0.026889
272 | 30 | 100 | sync | -0.063693 | 0.066722 | 272 | 30 | 100 | sync | -0.029066 | 0.026164
2 PFLs, FR1, (-3, -6)dB, 1 sample, AWGN | [5 empty] | 3 PFLs, FR1, (-3, -6)dB, 1 sample, AWGN
PRB | SCS (kHz) | Load % | Network synch | 5% RSTD | 95% RSTD | PRB | SCS (kHz) | Load % | Network synch | 5% RSTD | 95% RSTD
64 | 60 | 50 | async | -0.60268 | 0.70115 | 64 | 60 | 50 | async | -0.32217 | 0.30612
64 | 60 | 100 | async | -0.82045 | 0.81658 | 64 | 60 | 100 | async | -0.41871 | 0.41449
64 | 60 | 50 | sync | -0.39953 | 0.4284 | 64 | 60 | 50 | sync | -0.17723 | 0.19611
64 | 60 | 100 | sync | -0.39567 | 0.45139 | 64 | 60 | 100 | sync | -0.21469 | 0.19791
132 | 60 | 50 | async | -0.20016 | 0.19072 | 132 | 60 | 50 | async | -0.089954 | 0.11052
132 | 60 | 100 | async | -0.30201 | 0.2659 | 132 | 60 | 100 | async | -0.13171 | 0.12825
132 | 60 | 50 | sync | -0.11467 | 0.11297 | 132 | 60 | 50 | sync | -0.049531 | 0.05404
132 | 60 | 100 | sync | -0.11982 | 0.11033 | 132 | 60 | 100 | sync | -0.060976 | 0.054198

## 4 sample RSTD results (FR1)
2 PFLs, FR1, (-6, -13)dB, 4 samples, TDL-A | [5 empty] | 3 PFLs, FR1, (-6, -13)dB, 4 samples, TDL-A
PRB | SCS (kHz) | Load % | Network synch | 5% RSTD | 95% RSTD | PRB | SCS (kHz) | Load % | Network synch | 5% RSTD | 95% RSTD
104 | 15 | 50 | async | -6.4519 | 7.4345 | 104 | 15 | 50 | async | -8.1582 | 9.3248
104 | 15 | 100 | async | -5.7591 | 7.1678 | 104 | 15 | 100 | async | -8.5472 | 9.4547
104 | 15 | 50 | sync | -5.9722 | 7.9696 | 104 | 15 | 50 | sync | -8.3459 | 9.1578
104 | 15 | 100 | sync | -5.962 | 7.3965 | 104 | 15 | 100 | sync | -8.3754 | 9.3255
2 PFLs, FR1, (-6, -13)dB, 4 samples, TDL-A | [5 empty] | 3 PFLs, FR1, (-6, -13)dB, 4 samples, TDL-A
PRB | SCS (kHz) | Load % | Network synch | 5% RSTD | 95% RSTD | PRB | SCS (kHz) | Load % | Network synch | 5% RSTD | 95% RSTD
132 | 30 | 50 | async | -7.993 | 7.8453 | 132 | 30 | 50 | async | -24.3713 | 5.8474
132 | 30 | 100 | async | -8.1312 | 7.7772 | 132 | 30 | 100 | async | -24.5052 | 5.7087
132 | 30 | 50 | sync | -8.2508 | 7.7988 | 132 | 30 | 50 | sync | -24.295 | 6.9725
132 | 30 | 100 | sync | -8.1016 | 8.0408 | 132 | 30 | 100 | sync | -24.2913 | 6.3683
272 | 30 | 50 | async | -23.4106 | 6.6855 | 272 | 30 | 50 | async | -23.8705 | 1.6912
272 | 30 | 100 | async | -23.3481 | 6.112 | 272 | 30 | 100 | async | -23.6203 | 1.7608
272 | 30 | 50 | sync | -23.5374 | 8.0955 | 272 | 30 | 50 | sync | -23.8525 | 22.7381
272 | 30 | 100 | sync | -23.4425 | 7.9136 | 272 | 30 | 100 | sync | -23.6458 | 22.8758
2 PFLs, FR1, (-6, -13)dB, 4 samples, TDL-A | [5 empty] | 3 PFLs, FR1, (-6, -13)dB, 4 samples, TDL-A
PRB | SCS (kHz) | Load % | Network synch | 5% RSTD | 95% RSTD | PRB | SCS (kHz) | Load % | Network synch | 5% RSTD | 95% RSTD
64 | 60 | 50 | async | -8.5054 | 7.832 | 64 | 60 | 50 | async | -22.9315 | 6.0233
64 | 60 | 100 | async | -7.9265 | 8.1755 | 64 | 60 | 100 | async | -22.5213 | 5.4672
64 | 60 | 50 | sync | -7.8885 | 7.8433 | 64 | 60 | 50 | sync | -23.7355 | 6.1271
64 | 60 | 100 | sync | -8.5238 | 7.8277 | 64 | 60 | 100 | sync | -23.8246 | 5.7422
132 | 60 | 50 | async | -20.8477 | 6.1532 | 132 | 60 | 50 | async | -23.5889 | 1.5449
132 | 60 | 100 | async | -19.1237 | 6.1296 | 132 | 60 | 100 | async | -23.3988 | 1.3848
132 | 60 | 50 | sync | -20.2912 | 6.3597 | 132 | 60 | 50 | sync | -23.7045 | 1.6266
132 | 60 | 100 | sync | -21.7406 | 6.6286 | 132 | 60 | 100 | sync | -23.7656 | 1.5956