## Cover Page
3GPP TSG-RAN WG4 Meeting # 110 R4-2403008
Source: Nokia, Nokia Shanghai Bell
Title: Simulation result collection for Lessthan 5MHz
Agenda Item: 8.10.6.1
Document for: Information
Introduction
This contribution is summarized simulation results for UE demodulation requirements related to LessThan 5MHz WI.
Simulation assumptions are based on [1].
Reference
[1] R4-2321064 - WF on [109][322] NR_FR1_lessthan_5MHz_BW_demod

## PDCCH
PDCCH Punctured
o 15PRBs, 3 symbols, non-interleaved, AL4, DCI 1_0 (35 bits for 15 PRBs); Use CCEs #4, #5, #6, and #7 to transmit PDCCH with DCI 1_0.
| Bandwidth (MHz) | CORESET RB | CORESET duration | Aggregation level | Propagation Condition | Antenna configuration and correlation Matrix | Pm-dsg (%) | Samsung | Nokia | Company 3 | Company 4 | Company 5 | Company 6 | Company 7 | Span | Average
| 3 | 15 | 3 | 4 | TDLA30-10 | 1x2 low | 1 |  | 3.3 | [5 empty] | 0 | #DIV/0!
| 3 | 15 | 3 | 4 | TDLA30-10 | 1x4 low | 1 |  | -3.3 | [5 empty] | 0 | #DIV/0!
| 3 | 15 | 3 | 4 | TDLC300-100 | 2x2 Low | 1 | 0.9 | -0.9 | [5 empty] | 1.8 | 0
| 3 | 15 | 3 | 4 | TDLC300-100 | 2x4 Low | 1 | -3.3 | -5.2 | [5 empty] | 1.9 | -4.25

## PBCH
PBCH 12 PRB
| Duplex | Bandwidth (MHz) / Subcarrier spacing (kHz) | SSB/PBCH index | Propagation condition | Antenna configuration and correlation matrix | Pm-bch (%) | Mediatek | Samsung | Huawei | Ericsson | ZTE | Qualcomm | Nokia | Span | Average
| FDD | 3 / 15 | Unknown | TDLC300-100 | 1x2 low | 1 | -5.4 | -6 | -5.3 | -5.8 | -6.1 | -7.9 | -3.6 | 4.3 | -5.7286
| FDD | 3 / 15 | Unknown | TDLC300-100 | 1x4 low | 1 | -7.5 | -8.7 | -8.3 | -8.5 | -9.2 | -9.9 | -7.4 | 2.5 | -8.5
[7 empty] | 0.32857 | 0.27143 | 0.42857 | 0.071429 | 0.37143 | 2.1714 | 2.1286