## Cover Sheet
3GPP TSG-RAN WG4 Meeting #110bis Changsha, China, 15th – 19th April, 2024
Tdoc number: | R4-2404556
Agenda item: | 6.10.3
Source: | Xiaomi
Title: | Test result for FR1 performance requirement
Document for: | information
Abstract:

## General Info
Target Band for NR FR1 MIMO OTA Measurement Campaign
Band # | n28
Bandwidth | 10MHz
SCS | 15kHz
Test Methodology
Test system | Multi-Probe Anechoic Chamber (MPAC) with 16 probes
Test Plan | 3GPP TS 38.151 [Note 1]
gNodeB emulator configurations | Common test parameters: per Table E.1-1 of TS 38.151 Test parameters for n28/n5 (FDD 2x2): per Table E.1-2 of TS 38.151 Test parameters for n1 (FDD 4x4): per Table E.1-4 of TS 38.151
Max Theoretical TP | n28/n5 (FDD 2x2): 39.915 Mbps n1 (FDD 4x4): 45.760 Mbps
Max DL RS-EPRE at UE | -80dBm/15kHz
Channel Model
Channel Model (per 3GPP TS 38.151 Annex C.1) | n28/n5: UMi CDL-C n1: UMa CDL-C
Mobile Speed | 30km/h
UE information
UE Type | Smartphone
Operation Mode | NR Standalone (SA)
Power Class | PC3
UE information disclosure | UE information ONLY to RAN4 Secretary (use template in R4-2321191) [Note 2]
Test Conditions
Usage Mode | Free Space
EUT Positioning | Per 3GPP TS 38.151 Annex A.3
Lab information
Name | Xiaomi GTS5000
Location | Beijing
gNodeB Emulator | Anritsu MT8000
Channel Emulator | Per 3GPP TS 38.151 Annex E.1
Note
Note 1: 3GPP TS 38.151 V17.6.0, https://www.3gpp.org/ftp/Specs/archive/38_series/38.151/38151-h60.zip
Note 2: Volunteer labs should submit the UE information confidentially to RAN4 Secretary <Achraf.KHSIBA@3GPP.ORG> using the approved template R4-2321191 (https://www.3gpp.org/ftp/tsg_ran/WG4_Radio/TSGR4_109/Docs/R4-2321191.zip)

## UE mea data
DUT 1
Band | DL Mid Channel | SMODE,70 [dBm/15kHz] |  |  | TRMSaverage,70 [dBm/15kHz] | Number of UE orientations fail to reach 70%TP |  |  | Number of UE orientations fail to reach 90%TP
|  | FS_DMP | FS_DML | FS_DMSU |  | FS_DMP | FS_DML | FS_DMSU | FS_DMP | FS_DML | FS_DMSU
n28 10MHz (15kHz SCS) | 156100 | -88.5 | -89.12 | -82.94 | -87.5874
n5 10MHz (15kHz SCS) | 176300 |  |  |  | 0
n1 10MHz (15kHz SCS) | 428000 |  |  |  | 0
DUT 2
Band | DL Mid Channel | SMODE,70 [dBm/15kHz] |  |  | TRMSaverage,70 [dBm/15kHz] | Number of UE orientations fail to reach 70%TP |  |  | Number of UE orientations fail to reach 90%TP
|  | FS_DMP | FS_DML | FS_DMSU |  | FS_DMP | FS_DML | FS_DMSU | FS_DMP | FS_DML | FS_DMSU
n28 10MHz (15kHz SCS) | 156100 | -83.48 | -84.38 | -79.07 | -82.846
n5 10MHz (15kHz SCS) | 176300 |  |  |  | 0
n1 10MHz (15kHz SCS) | 428000 |  |  |  | 0
DUT 3
Band | DL Mid Channel | SMODE,70 [dBm/15kHz] |  |  | TRMSaverage,70 [dBm/15kHz] | Number of UE orientations fail to reach 70%TP |  |  | Number of UE orientations fail to reach 90%TP
|  | FS_DMP | FS_DML | FS_DMSU |  | FS_DMP | FS_DML | FS_DMSU | FS_DMP | FS_DML | FS_DMSU
n28 10MHz (15kHz SCS) | 156100 | -85.64 | -85.03 | -81.84 | -84.4592
n5 10MHz (15kHz SCS) | 176300 |  |  |  | 0
n1 10MHz (15kHz SCS) | 428000 |  |  |  | 0
DUT 4
Band | DL Mid Channel | SMODE,70 [dBm/15kHz] |  |  | TRMSaverage,70 [dBm/15kHz] | Number of UE orientations fail to reach 70%TP |  |  | Number of UE orientations fail to reach 90%TP
|  | FS_DMP | FS_DML | FS_DMSU |  | FS_DMP | FS_DML | FS_DMSU | FS_DMP | FS_DML | FS_DMSU
n28 10MHz (15kHz SCS) | 156100 | -87.85 | -88.04 | -84.01 | -86.9842
n5 10MHz (15kHz SCS) | 176300 |  |  |  | 0
n1 10MHz (15kHz SCS) | 428000 |  |  |  | 0
DUT 5
Band | DL Mid Channel | SMODE,70 [dBm/15kHz] |  |  | TRMSaverage,70 [dBm/15kHz] | Number of UE orientations fail to reach 70%TP |  |  | Number of UE orientations fail to reach 90%TP
|  | FS_DMP | FS_DML | FS_DMSU |  | FS_DMP | FS_DML | FS_DMSU | FS_DMP | FS_DML | FS_DMSU
n28 10MHz (15kHz SCS) | 156100 | -86 | -85.8 | -83.7 | -85.2837
n5 10MHz (15kHz SCS) | 176300 |  |  |  | 0
n1 10MHz (15kHz SCS) | 428000 |  |  |  | 0
DUT 6
Band | DL Mid Channel | SMODE,70 [dBm/15kHz] |  |  | TRMSaverage,70 [dBm/15kHz] | Number of UE orientations fail to reach 70%TP |  |  | Number of UE orientations fail to reach 90%TP
|  | FS_DMP | FS_DML | FS_DMSU |  | FS_DMP | FS_DML | FS_DMSU | FS_DMP | FS_DML | FS_DMSU
n28 10MHz (15kHz SCS) | 156100 | -82.95 | -82.91 | -80.93 | -82.36
n5 10MHz (15kHz SCS) | 176300 |  |  |  | 0
n1 10MHz (15kHz SCS) | 428000 |  |  |  | 0