## Cover Sheet
3GPP RAN WG4 Meeting #110-bis Changsha, CN, 15 – 19 Apr 2024
Tdoc number: | R4-2404610
Agenda item: | 6.9.1.1
Source: | SRTC
Title: | 3GPP TRP/TRS Performance Measurement Campaign Results from SRTC
Document for: | Approval
Abstract: | This spreadsheet presents measurement results from SRTC during FR1 TRP TRS Performance Test Campaign.

## General Info
Band for FR1 TRP TRS Performance Test Campaign
Band # | n1, n28, n41, n78
Bandwidth | 15MHz, 20MHz, 100MHz, 100 MHz
SCS | 15kHz, 15kHz, 30 kHz, 30kHz
Test Methodology
Test system | Anechoic Chamber system
Test configuration | Refer to 3GPP TS 38.161 v18.0.0
General DUT information
UE Type | Smartphone
Power Class | PC2 for n41&n78 with 1Tx (1st priority), PC3 for n1&n28 with 1Tx (1st priority)
UE size | Size 1 (width >72mm and ≤92mm)
Operation Mode | NR Standalone (SA)
Test Conditions
Usage Mode | Head and Hand phantom (Talk mode) for PC2: Hand only (Browsing mode) and Talk mode for PC3
Hand Phantom | Wide Grip Hand
Measurement Step size | 30-degrees TRS in AC
Summation form | Traditional sinqq weights approach
Lab information
Name | SRTC
Location | State Radio Product Testing Building, No.30, Shixing Road, Shijingshan District, Beijing 100041, P.R.China
Test Methodology: | Anechoic Chamber
gNodeB Emulator | < SP9500><MT8000A>
Test system TRP (Head and hand) expanded MU (optional) | < N1: 2.27; N28: 2.27; N41: 2.29; N78: 2.52>
Test system TRP (Hand only) expanded MU (optional) | < N1: 1.45; N28: 1.44; N41: 1.49; N78: 1.81>
Test system TRS (Head and hand) expanded MU (optional) | < N1: 2.45; N28: 2.44; N41: 2.47; N78: 2.68> | SIR [dB] | [dB]
Test system TRS (Hand only) expanded MU (optional) | < N1: 1.72; N28: 1.71; N41: 1.75; N78: 2.03>
Version# of Hand Phantom Used | < SHO3TO6-V3RW-C/LW-C>
Estimated Age of the Hand Phantom Used | < over 2 years>
Estimated date of last verfication of Hand Phantom (Note2) | < 2020.12.02>
Note 1: Encourage test lab to provide assessed MU value of test system
Note 2: CTIA recommended "Phantom Hand compliance" or any equivalent Hand Phantom verification procedure

## PC2 measurement results(Talk)
DUT1 n41/n78
Operating Band | Channel |  | TRP (dBm) |  | TRP_average (dBm) | Channel |  | TRS (dBm) |  | TRS_average (dBm)
|  |  | BHHL | BHHR |  |  |  | BHHL | BHHR
n41 100MHz | Low | 509202 | 13.3063 | 10.498 | 12.323 | Low | 509202 | -81.2273 | -80.2185 | -81.1426
| Mid | 518598 | 13.3863 | 10.3829 |  | Mid | 518598 | -81.9856 | -80.944
| High | 528000 | 14.2058 | 10.3109 |  | High | 528000 | -81.5129 | -80.7493
n78 100MHz | Low | 623334 | 10.3131 | 10.533 | 9.6053 | Low | 623334 | -84.5685 | -83.4193 | -84.2092
| Mid | 636666 | 9.8412 | 9.2549 |  | Mid | 636666 | -84.4865 | -84.6663
| High | 650000 | 9.7738 | 7.141 |  | High | 650000 | -84.5523 | -83.3521
DUT2 n41/n78
Operating Band | Channel |  | TRP (dBm) |  | TRP_average (dBm) | Channel |  | TRS (dBm) |  | TRS_average (dBm)
|  |  | BHHL | BHHR |  |  |  | BHHL | BHHR
n41 100MHz | Low | 509202 | 16.6959 | 16.0194 | 15.6124 | Low | 509202 | -81.8604 | -80.8837 | -81.5317
| Mid | 518598 | 16.0643 | 15.3483 |  | Mid | 518598 | -82.5304 | -80.8076
| High | 528000 | 14.7502 | 14.3505 |  | High | 528000 | -81.9887 | -80.7954
n78 100MHz | Low | 623334 | 17.0721 | 15.1043 | 16.6387 | Low | 623334 | -83.107 | -80.4507 | -83.2746
| Mid | 636666 | 17.3798 | 16.483 |  | Mid | 636666 | -84.6196 | -82.8031
| High | 650000 | 17.0611 | 16.3686 |  | High | 650000 | -84.3293 | -83.1907
DUT3 n41/n78
Operating Band | Channel |  | TRP (dBm) |  | TRP_average (dBm) | Channel |  | TRS (dBm) |  | TRS_average (dBm)
|  |  | BHHL | BHHR |  |  |  | BHHL | BHHR
n41 100MHz | Low | 509202 | 14.9046 | 13.0416 | 13.8138 | Low | 509202 | -83.3789 | -84.0239 | -83.6699
| Mid | 518598 | 14.7237 | 12.9945 |  | Mid | 518598 | -84.0023 | -83.9099
| High | 528000 | 14.0957 | 12.5597 |  | High | 528000 | -82.4908 | -84.0092
n78 100MHz | Low | 623334 | 16.3312 | 13.9143 | 15.8373 | Low | 623334 | -85.1992 | -83.1183 | -85.9641
| Mid | 636666 | 17.6288 | 16.4436 |  | Mid | 636666 | -87.1926 | -86.2385
| High | 650000 | 15.2749 | 14.2782 |  | High | 650000 | -86.7779 | -86.1506
….
DUT4 n41/n78
Operating Band | Channel |  | TRP (dBm) |  | TRP_average (dBm) | Channel |  | TRS (dBm) |  | TRS_average (dBm)
|  |  | BHHL | BHHR |  |  |  | BHHL | BHHR
n41 100MHz | Low | 509202 | 11.3399 | 10.8814 | 12.3436 | Low | 509202 | -82.0983 | -78.4827 | -80.5057
| Mid | 518598 | 12.3509 | 12.1945 |  | Mid | 518598 | -81.2305 | -79.4064
| High | 528000 | 13.7816 | 12.8814 |  | High | 528000 | -81.0909 | -79.682
n78 100MHz | Low | 623334 | 10.3398 | 9.7823 | 9.3987 | Low | 623334 | -83.4987 | -84.0586 | -85.2694
| Mid | 636666 | 10.6633 | 8.1011 |  | Mid | 636666 | -84.0988 | -86.0421
| High | 650000 | 8.999 | 7.6851 |  | High | 650000 | -85.0072 | -87.5181

## PC3 measurement results(Browse)
DUT1 n1/n28
Operating Band | UL Channel |  | DL Channel |  | TRP (dBm) |  | TRP_average (dBm) | Operating Band | UL Channel |  | DL Channel |  | TRS (dBm) |  | TRS_average (dBm)
[5 empty] | HL | HR | [6 empty] | HL | HR
n1 15MHz (15kHz SCS) | Low | 385500 | Low | 423500 | 16.4163 | 16.0885 | 16.1562 | n1 15MHz (15kHz SCS) | Low | 385500 | Low | 423500 | -92.7533 | -92.9054 | -92.4058
| Mid | 390000 | Mid | 428000 | 16.3766 | 16.1833 |  |  | Mid | 390000 | Mid | 428000 | -92.4289 | -92.4829
| High | 394500 | High | 432500 | 16.0107 | 15.8332 |  |  | High | 394500 | High | 432500 | -91.8237 | -91.9335
n28 20MHz (15kHz SCS) | Low | 142600 | Low | 153600 | 10.6646 | 14.9112 | 12.8316 | n28 20MHz (15kHz SCS) | Low | 142600 | Low | 153600 | -84.5382 | -87.1 | -85.6414
| Mid | 145600 | Mid | 156600 | 10.0312 | 14.4453 |  |  | Mid | 145600 | Mid | 156600 | -84.3826 | -86.9371
| High | 147600 | High | 158600 | 9.6832 | 14.0359 |  |  | High | 147600 | High | 158600 | -83.563 | -86.093
DUT2 n1/n28
Operating Band | UL Channel |  | DL Channel |  | TRP (dBm) |  | TRP_average (dBm) | Operating Band | UL Channel |  | DL Channel |  | TRS (dBm) |  | TRS_average (dBm)
[5 empty] | HL | HR | [6 empty] | HL | HR
n1 15MHz (15kHz SCS) | Low | 385500 | Low | 423500 | 12.0179 | 11.4033 | 11.6966 | n1 15MHz (15kHz SCS) | Low | 385500 | Low | 423500 | -91.5855 | -91.2643 | -91.5047
| Mid | 390000 | Mid | 428000 | 11.4059 | 11.6719 |  |  | Mid | 390000 | Mid | 428000 | -92.071 | -91.655
| High | 394500 | High | 432500 | 12.1095 | 11.5156 |  |  | High | 394500 | High | 432500 | -91.3613 | -91.0132
n28 20MHz (15kHz SCS) | Low | 142600 | Low | 153600 | 8.0982 | 9.9668 | 9.8617 | n28 20MHz (15kHz SCS) | Low | 142600 | Low | 153600 | -89.6715 | -89.3611 | -89.5068
| Mid | 145600 | Mid | 156600 | 9.0563 | 10.5039 |  |  | Mid | 145600 | Mid | 156600 | -89.4581 | -89.2479
| High | 147600 | High | 158600 | 10.4871 | 10.5222 |  |  | High | 147600 | High | 158600 | -89.9131 | -89.3536
DUT3 n1/n28
Operating Band | UL Channel |  | DL Channel |  | TRP (dBm) |  | TRP_average (dBm) | Operating Band | UL Channel |  | DL Channel |  | TRS (dBm) |  | TRS_average (dBm)
[5 empty] | HL | HR | [6 empty] | HL | HR
n1 15MHz (15kHz SCS) | Low | 385500 | Low | 423500 | 13.469 | 12.7887 | 13.3712 | n1 15MHz (15kHz SCS) | Low | 385500 | Low | 423500 | -92.4579 | -92.2633 | -92.2285
| Mid | 390000 | Mid | 428000 | 13.9325 | 12.9476 |  |  | Mid | 390000 | Mid | 428000 | -92.4418 | -92.3727
| High | 394500 | High | 432500 | 14.0377 | 12.8742 |  |  | High | 394500 | High | 432500 | -92.0189 | -91.7747
n28 20MHz (15kHz SCS) | Low | 142600 | Low | 153600 | 14.1871 | 11.2252 | 12.9714 | n28 20MHz (15kHz SCS) | Low | 142600 | Low | 153600 | -86.7831 | -85.5987 | -86.5574
| Mid | 145600 | Mid | 156600 | 14.5464 | 11.668 |  |  | Mid | 145600 | Mid | 156600 | -87.6163 | -86.9454
| High | 147600 | High | 158600 | 13.7401 | 11.0096 |  |  | High | 147600 | High | 158600 | -86.6309 | -85.3547
DUT4 n1/n28
Operating Band | UL Channel |  | DL Channel |  | TRP (dBm) |  | TRP_average (dBm) | Operating Band | UL Channel |  | DL Channel |  | TRS (dBm) |  | TRS_average (dBm)
[5 empty] | HL | HR | [6 empty] | HL | HR
n1 15MHz (15kHz SCS) | Low | 385500 | Low | 423500 | 12.0309 | 13.2302 | 12.6371 | n1 15MHz (15kHz SCS) | Low | 385500 | Low | 423500 | -92.1208 | -92.2219 | -92.0717
| Mid | 390000 | Mid | 428000 | 12.1052 | 13.1101 |  |  | Mid | 390000 | Mid | 428000 | -92.3477 | -92.1745
| High | 394500 | High | 432500 | 12.3718 | 12.8219 |  |  | High | 394500 | High | 432500 | -91.9126 | -91.6134
n28 20MHz (15kHz SCS) | Low | 142600 | Low | 153600 | 13.9083 | 12.121 | 13.1317 | n28 20MHz (15kHz SCS) | Low | 142600 | Low | 153600 | -87.5233 | -86.6453 | -87.8894
| Mid | 145600 | Mid | 156600 | 14.0887 | 12.1992 |  |  | Mid | 145600 | Mid | 156600 | -88.7361 | -87.6558
| High | 147600 | High | 158600 | 13.8738 | 12.0091 |  |  | High | 147600 | High | 158600 | -88.7007 | -87.7197

## PC3 measurement results(Talk)
DUT1 n1/n28
Operating Band | UL Channel |  | DL Channel |  | TRP (dBm) |  | TRP_average (dBm) | Operating Band | UL Channel |  | DL Channel |  | TRS (dBm) |  | TRS_average (dBm)
[5 empty] | BHHL | BHHR | [6 empty] | BHHL | BHHR
n1 15MHz (15kHz SCS) | Low | 385500 | Low | 423500 | 10.5346 | 11.2047 | 11.2136 | n1 15MHz (15kHz SCS) | Low | 385500 | Low | 423500 | -88.932 | -87.3756 | -87.552
| Mid | 390000 | Mid | 428000 | 10.384 | 12.0464 |  |  | Mid | 390000 | Mid | 428000 | -87.8129 | -86.632
| High | 394500 | High | 432500 | 11.818 | 11.036 |  |  | High | 394500 | High | 432500 | -87.6441 | -86.4358
n28 20MHz (15kHz SCS) | Low | 142600 | Low | 153600 | 9.0212 | 10.0263 | 10.0422 | n28 20MHz (15kHz SCS) | Low | 142600 | Low | 153600 | -82.8662 | -83.2173 | -83.5202
| Mid | 145600 | Mid | 156600 | 10.4716 | 10.7854 |  |  | Mid | 145600 | Mid | 156600 | -85.1431 | -83.9969
| High | 147600 | High | 158600 | 9.3631 | 10.3254 |  |  | High | 147600 | High | 158600 | -82.7208 | -82.5849
DUT2 n1/n28
Operating Band | UL Channel |  | DL Channel |  | TRP (dBm) |  | TRP_average (dBm) | Operating Band | UL Channel |  | DL Channel |  | TRS (dBm) |  | TRS_average (dBm)
[5 empty] | BHHL | BHHR | [6 empty] | BHHL | BHHR
n1 15MHz (15kHz SCS) | Low | 385500 | Low | 423500 | 11.8309 | 10.6583 | 10.8905 | n1 15MHz (15kHz SCS) | Low | 385500 | Low | 423500 | -89.6935 | -89.1508 | -89.7262
| Mid | 390000 | Mid | 428000 | 11.9047 | 11.1514 |  |  | Mid | 390000 | Mid | 428000 | -90.2724 | -89.8294
| High | 394500 | High | 432500 | 7.3374 | 11.0777 |  |  | High | 394500 | High | 432500 | -89.6942 | -89.6423
n28 20MHz (15kHz SCS) | Low | 142600 | Low | 153600 | 4.7063 | 6.9671 | 6.7946 | n28 20MHz (15kHz SCS) | Low | 142600 | Low | 153600 | -85.2857 | -84.7831 | -85.2234
| Mid | 145600 | Mid | 156600 | 6.3929 | 7.4041 |  |  | Mid | 145600 | Mid | 156600 | -85.8033 | -84.8029
| High | 147600 | High | 158600 | 7.2362 | 7.4833 |  |  | High | 147600 | High | 158600 | -85.6545 | -84.8943
DUT3 n1/n28
Operating Band | UL Channel |  | DL Channel |  | TRP (dBm) |  | TRP_average (dBm) | Operating Band | UL Channel |  | DL Channel |  | TRS (dBm) |  | TRS_average (dBm)
[5 empty] | BHHL | BHHR | [6 empty] | BHHL | BHHR
n1 15MHz (15kHz SCS) | Low | 385500 | Low | 423500 | 12.4605 | 11.5775 | 12.2192 | n1 15MHz (15kHz SCS) | Low | 385500 | Low | 423500 | -89.9586 | -89.1941 | -90.1279
| Mid | 390000 | Mid | 428000 | 12.8816 | 11.6612 |  |  | Mid | 390000 | Mid | 428000 | -91.4791 | -89.3921
| High | 394500 | High | 432500 | 12.9469 | 11.532 |  |  | High | 394500 | High | 432500 | -91.2252 | -88.792
n28 20MHz (15kHz SCS) | Low | 142600 | Low | 153600 | 11.0697 | 9.0306 | 10.2125 | n28 20MHz (15kHz SCS) | Low | 142600 | Low | 153600 | -83.8173 | -83.6977 | -84.0826
| Mid | 145600 | Mid | 156600 | 11.2237 | 9.7363 |  |  | Mid | 145600 | Mid | 156600 | -84.4977 | -85.133
| High | 147600 | High | 158600 | 10.6246 | 9.0327 |  |  | High | 147600 | High | 158600 | -83.4503 | -83.6519
DUT4 n1/n28
Operating Band | UL Channel |  | DL Channel |  | TRP (dBm) |  | TRP_average (dBm) | Operating Band | UL Channel |  | DL Channel |  | TRS (dBm) |  | TRS_average (dBm)
[5 empty] | BHHL | BHHR | [6 empty] | BHHL | BHHR
n1 15MHz (15kHz SCS) | Low | 385500 | Low | 423500 | 10.2803 | 12.2037 | 11.1157 | n1 15MHz (15kHz SCS) | Low | 385500 | Low | 423500 | -90.2945 | -89.6842 | -89.8191
| Mid | 390000 | Mid | 428000 | 10.2685 | 11.6667 |  |  | Mid | 390000 | Mid | 428000 | -90.3882 | -89.9843
| High | 394500 | High | 432500 | 10.4287 | 11.4443 |  |  | High | 394500 | High | 432500 | -89.8076 | -88.5045
n28 20MHz (15kHz SCS) | Low | 142600 | Low | 153600 | 10.5968 | 10.005 | 10.3828 | n28 20MHz (15kHz SCS) | Low | 142600 | Low | 153600 | -85.0246 | -85.039 | -85.764
| Mid | 145600 | Mid | 156600 | 10.6867 | 10.3713 |  |  | Mid | 145600 | Mid | 156600 | -85.9742 | -86.113
| High | 147600 | High | 158600 | 10.4477 | 10.1507 |  |  | High | 147600 | High | 158600 | -86.0062 | -86.2549