## Cover Sheet
3GPP RAN WG4 Meeting #110bis Changsha, China, 15th – 19th April, 2024
Tdoc number: | R4-2404646
Agenda item: | 6.9.2
Source: | vivo
Title: | Analysis of Rel-18 TRP TRS Performance Test Campaign and Proposals for requirements
Document for: | Approval
Abstract: | This spreadsheet presents CDF analysis of FR1 TRP TRS Performance Test Campaign and Proposals for requirements (phase 1).

## Analysis summary
CDF analysis （dBm）
| Talk mode | [7 empty] | Browsing mode
Percentile | n1 TRP | n28 TRP | n41 TRP | n78 TRP | n1 TRS | n28 TRS | n41 TRS | n78 TRS | n1 TRP | n28 TRP | n1 TRS | n28 TRS
80%-tile | 9.3277 | 7.0978 | 12.3072 | 10.3648 | -89.2654 | -80.7242 | -81.1786 | -84.1112 | 12.6686 | 10.6304 | -91.5008 | -84.6224
85%-tile | 8.8792 | 6.8352 | 11.9019 | 9.655 | -89.1241 | -80.3133 | -80.7923 | -83.7455 | 12.2172 | 10.0177 | -91.209 | -84.3567
90%-tile | 8.5172 | 6.7932 | 11.1223 | 9.4446 | -87.8395 | -79.9528 | -80.4753 | -83.3496 | 11.5112 | 9.8617 | -90.4295 | -84.1036
95%-tile | 6.9959 | 6.6987 | 9.7449 | 9.2648 | -87.6154 | -79.6932 | -79.6645 | -82.8464 | 10.9883 | 9.4569 | -89.9121 | -83.3363
Num of samples | 47 | 39 | 40 | 37 | 29 | 31 | 24 | 24 | 37 | 41 | 19 | 34

## CDF
| Talk mode | [7 empty] | Browsing mode |  |  |  |  | Talk mode | [7 empty] | Browsing mode
DUT number | n1TRP | n28 TRP | n41 TRP | n78 TRP | n1 TRS | n28TRS | n41 TRS | n78 TRS | n1 TRP | n28 TRP | n1 TRS | n28 TRS | Percentile | n1TRP | n28 TRP | n41 TRP | n78 TRP | n1 TRS | n28TRS | n41 TRS | n78 TRS | n1 TRP | n28 TRP | n1 TRS | n28 TRS
DUT1 | 11.9049 | N/A | 18.3124 | 14.6492 | -92.9611 | N/A | -86.3316 | -87.7454 | 13.5091 | N/A | -96.2433 | N/A | 0 | 4.6244 | 5.7829 | 4.7968 | 6.9643 | -93.9823 | -86.3455 | -86.3316 | -88.5209 | 7.5013 | 7.8944 | -96.6405 | -89.5068
DUT2 | 9.7597 | 10.2829 | N/A | 16.9929 | -89.1025 | -82.7494 | N/A | N/A | 17.1112 | 14.2532 | -92.6754 | -85.9248 | 0.05 | 6.9959 | 6.6987 | 9.7449 | 9.2648 | -93.2765 | -86.0426 | -85.9356 | -87.7351 | 10.9883 | 9.4569 | -96.2831 | -88.5202
DUT3 | 13.7944 | 10.5529 | 16.0072 | 16.238 | -93.9823 | -85.4576 | -86.0127 | -87.677 | 17.286 | 13.5415 | -96.6405 | -88.1058 | 0.1 | 8.5172 | 6.7932 | 11.1223 | 9.4446 | -92.9648 | -85.752 | -85.3566 | -87.5446 | 11.5112 | 9.8617 | -95.8466 | -88.0409
DUT4 | 13.7981 | N/A | 15.7032 | 18.4407 | -92.9795 | N/A | -84.6216 | -85.9255 | 14.6854 | N/A | -95.7432 | N/A | 0.15 | 8.8792 | 6.8352 | 11.9019 | 9.655 | -92.5592 | -85.4571 | -84.8433 | -86.9015 | 12.2172 | 10.0177 | -95.7445 | -87.5525
DUT5 | 8.8801 | 9.0621 | N/A | 9.1757 | -91.3295 | -80.0137 | N/A | -85.4164 | 10.5062 | 12.5919 | -95.284 | -86.0012 | 0.2 | 9.3277 | 7.0978 | 12.3072 | 10.3648 | -92.2229 | -85.262 | -84.6093 | -86.1757 | 12.6686 | 10.6304 | -95.4677 | -87.2037
DUT6 | 13.4778 | 7.1124 | 17.1898 | 18.5222 | -89.67 | -82.099 | -81.2026 | -84.3043 | 14.5132 | 10.7055 | -91.8067 | -86.857 | 0.25 | 10.1819 | 7.4734 | 12.3548 | 11.0318 | -92.0896 | -84.9605 | -84.288 | -85.9351 | 12.9964 | 10.7158 | -94.3132 | -87.1571
DUT7 | N/A | 7.0759 | N/A | N/A | N/A | -79.8392 | N/A | N/A | N/A | 9.878 | N/A | -82.3167 | 0.3 | 10.8533 | 7.9278 | 12.7734 | 11.8349 | -91.8013 | -84.2356 | -84.0175 | -85.7793 | 13.1117 | 10.9321 | -93.0757 | -86.9234
DUT8 | N/A | 9.3011 | N/A | N/A | N/A | -81.9125 | N/A | N/A | N/A | 12.6453 | N/A | -86.9033 | 0.35 | 11.117 | 8.1203 | 13.3135 | 12.2473 | -91.5908 | -83.8605 | -83.7401 | -85.4866 | 13.2087 | 11.2565 | -92.6579 | -86.7026
DUT9 | 17.1922 | 13.0098 | N/A | 18.1778 | -89.3021 | -82.86 | N/A | -88.5209 | 20.9072 | 15.487 | -93.3425 | -87.1044 | 0.4 | 11.1541 | 8.3471 | 13.7218 | 12.604 | -91.3582 | -83.5202 | -83.6655 | -85.4077 | 13.3029 | 11.4308 | -92.5747 | -86.5617
DUT10 | 10.6042 | 7.683 | N/A | N/A | -92.1725 | -85.752 | N/A | N/A | 11.1088 | 10.7512 | -95.7475 | -87.5348 | 0.45 | 11.2689 | 8.7789 | 13.84 | 13.2122 | -91.2421 | -83.2866 | -83.5835 | -85.3528 | 13.5128 | 11.6275 | -92.4046 | -86.4742
DUT11 | 11.1772 | N/A | 18.3296 | 16.674 | -87.4329 | N/A | -84.6011 | -85.4903 | 13.6686 | N/A | -89.9812 | N/A | 0.5 | 11.4559 | 9.0621 | 14.2696 | 13.9653 | -90.2307 | -82.86 | -83.1149 | -85.2998 | 13.5731 | 12.0692 | -92.3936 | -86.1189
DUT12 | N/A | 6.8354 | N/A | N/A | N/A | -84.6976 | N/A | N/A | N/A | 11.5516 | N/A | -88.8122 | 0.55 | 11.7296 | 9.2845 | 14.4569 | 14.5677 | -90.1707 | -82.682 | -82.7472 | -85.2745 | 13.7079 | 12.206 | -92.3204 | -85.9377
DUT13 | 14.4048 | 12.4246 | 17.9896 | 15.535 | N/A | -86.3455 | -85.4988 | -85.3157 | 17.6342 | 14.0395 | N/A | -88.363 | 0.6 | 11.8049 | 9.3665 | 14.851 | 15.4953 | -89.8809 | -82.4639 | -82.306 | -84.8219 | 13.7567 | 12.3539 | -92.2453 | -85.7346
DUT14 | 12.3262 | 10.1854 | N/A | N/A | N/A | N/A | N/A | N/A | 16.1378 | 13.391 | N/A | N/A | 0.65 | 12.0472 | 9.7173 | 15.0011 | 15.9915 | -89.715 | -82.1363 | -82.1551 | -84.6331 | 13.9982 | 12.6453 | -92.1188 | -85.6524
DUT15 | 11.4559 | 8.3102 | N/A | N/A | N/A | N/A | N/A | N/A | 13.2016 | 13.0249 | N/A | N/A | 0.7 | 12.2579 | 10.0212 | 15.3356 | 16.3181 | -89.5711 | -81.9125 | -81.9661 | -84.2948 | 14.4658 | 12.9714 | -91.9127 | -85.3268
DUT16 | N/A | N/A | 11.4341 | 11.9265 | N/A | N/A | N/A | N/A | N/A | N/A | N/A | N/A | 0.75 | 12.5703 | 10.1989 | 15.6351 | 16.674 | -89.4515 | -81.5827 | -81.4494 | -84.2007 | 14.6854 | 13.0288 | -91.6557 | -84.8119
DUT17 | 11.1388 | 6.8348 | 14.2376 | 14.2419 | N/A | N/A | N/A | N/A | 12.6314 | 9.4569 | N/A | N/A | 0.8 | 12.7104 | 10.3038 | 15.7987 | 16.7654 | -89.2654 | -80.7242 | -81.1786 | -84.1112 | 15.8488 | 13.0962 | -91.5008 | -84.6224
DUT18 | 12.705 | 7.2638 | 14.6307 | N/A | N/A | N/A | N/A | N/A | 13.7328 | 10.6304 | N/A | N/A | 0.85 | 13.0408 | 10.3883 | 16.4756 | 17.0359 | -89.1241 | -80.3133 | -80.7923 | -83.7455 | 16.4604 | 13.297 | -91.209 | -84.3567
DUT19 | 12.7118 | N/A | 15.7465 | 17.3247 | N/A | N/A | N/A | N/A | 13.9339 | N/A | N/A | N/A | 0.9 | 13.7959 | 10.5643 | 17.1759 | 17.2561 | -87.8395 | -79.9528 | -80.4753 | -83.3496 | 17.1811 | 13.4792 | -90.4295 | -84.1036
DUT20 | N/A | 9.9896 | N/A | N/A | N/A | N/A | N/A | N/A | N/A | 12.2634 | N/A | N/A | 0.95 | 14.2823 | 10.9588 | 18.0057 | 18.2304 | -87.6154 | -79.6932 | -79.6645 | -82.8464 | 17.3657 | 14.0395 | -89.9121 | -83.3363
DUT21 | 12.063 | 9.6173 | 14.8428 | N/A | N/A | N/A | N/A | N/A | 13.7726 | 13.0288 | N/A | N/A | 1 | 17.1922 | 13.0098 | 18.3296 | 18.5222 | -87.4329 | -78.9812 | -79.2475 | -78.8022 | 20.9072 | 15.487 | -89.2902 | -82.3167
DUT22 | 11.8013 | N/A | 17.1743 | 17.2103 | N/A | N/A | N/A | N/A | 13.5275 | N/A | N/A | N/A
DUT23 | 11.8074 | N/A | 12.5888 | 12.4777 | N/A | N/A | N/A | N/A | 13.2135 | N/A | N/A | N/A
DUT24 | 12.2408 | N/A | 12.8526 | 11.0318 | N/A | N/A | N/A | N/A | 13.2573 | N/A | N/A | N/A
DUT25 | 11.7178 | N/A | 13.2932 | 13.0661 | N/A | N/A | N/A | N/A | 13.1119 | N/A | N/A | N/A
DUT26 | 11.7574 | N/A | 13.3245 | 12.7936 | N/A | N/A | N/A | N/A | 11.941 | N/A | N/A | N/A
DUT27 | 12.4781 | N/A | 14.3015 | 15.4357 | N/A | N/A | N/A | N/A | 13.5731 | 11.2565 | N/A | N/A
DUT28 | 11.0449 | N/A | 11.9844 | 13.9653 | N/A | N/A | N/A | N/A | 12.7944 | N/A | N/A | N/A
DUT29 | 11.2926 | 9.371 | 13.6545 | 9.7297 | N/A | N/A | N/A | N/A | 14.693 | 12.0692 | N/A | -85.0309
DUT30 | 6.4121 | 6.2707 | 7.4093 | 9.2871 | N/A | -85.4565 | -83.999 | -84.71 | 7.5013 | 7.8944 | N/A | -86.5762
DUT31 | N/A | N/A | 14.8633 | N/A | N/A | N/A | N/A | N/A | 12.9964 | 11.4308 | -92.3936 | -82.8904
DUT32 | N/A | 10.6099 | 14.3147 | 12.323 | N/A | -83.0783 | -82.1528 | -82.7708 | N/A | 13.0962 | N/A | -85.3597
DUT33 | 8.8709 | N/A | 12.3586 | 11.4687 | -91.1839 | N/A | -83.6482 | -86.4932 | N/A | N/A | N/A | N/A
DUT34 | 11.6724 | 8.7747 | 15.152 | N/A | -90.2307 | -86.3212 | -82.1984 | N/A | N/A | N/A | N/A | N/A
DUT35 | 10.7046 | 9.1354 | 14.9198 | 16.7723 | N/A | N/A | N/A | N/A | 16.6632 | 11.6275 | N/A | -84.7389
DUT36 | 11.1287 | N/A | 13.7668 | N/A | N/A | N/A | N/A | N/A | 17.2985 | 12.2057 | N/A | -87.1775
DUT37 | 11.2136 | 10.0422 | 12.323 | 9.6053 | -87.552 | -83.5202 | -81.1426 | -84.2092 | 16.1562 | 12.8316 | -92.4058 | -85.6414
DUT38 | 10.8905 | 6.7946 | 15.6124 | 16.6387 | -89.7262 | -85.2234 | -81.5317 | -83.2746 | 11.6966 | 9.8617 | -91.5047 | -89.5068
DUT39 | 12.2192 | 10.2125 | 13.8138 | 15.8373 | -90.1279 | -84.0826 | -83.6699 | -85.9641 | 13.3712 | 12.9714 | -92.2285 | -86.5574
DUT40 | 11.1157 | 10.3828 | 12.3436 | 9.3987 | -89.8191 | -85.764 | -80.5057 | -85.2694 | 12.6371 | 13.1317 | -92.0717 | -87.8894
DUT41 | 12.6625 | 8.8167 | N/A | 13.7968 | -91.9045 | -80.7242 | N/A | -84.1751 | N/A | 12.3539 | N/A | -84.542
DUT42 | 12.9922 | 5.7829 | 12.2437 | 10.3268 | -89.2104 | -79.5472 | -79.5238 | -84.6291 | 14.454 | 9.1531 | -91.495 | -84.3611
DUT43 | 13.9964 | 9.7601 | 13.8615 | 12.1338 | -87.8717 | -81.6748 | -79.2475 | -78.8022 | 13.7178 | 10.5392 | -89.2902 | -84.6761
DUT44 | N/A | N/A | 10.1326 | N/A | N/A | N/A | -85.0247 | N/A | N/A | 10.9321 | N/A | -84.2715
DUT45 | 9.7075 | 9.3485 | 15.5721 | N/A | -92.2985 | -84.2356 | -84.1837 | N/A | N/A | 11.7112 | N/A | -86.5628
DUT46 | 8.358 | 7.9753 | 9.8678 | 9.4752 | -91.6466 | -79.9528 | -82.7368 | -85.2839 | N/A | 11.0657 | N/A | -84.0316
DUT47 | 15.0664 | 10.4011 | 16.6831 | 17.0645 | -90.1992 | -83.4949 | -83.4634 | -83.5247 | N/A | 13.4792 | N/A | -85.687
DUT48 | 8.4927 | 6.7463 | 11.2323 | 10.5165 | -91.5769 | -82.1735 | -83.7438 | -87.2356 | N/A | 9.8307 | N/A | -87.1747
DUT49 | N/A | 10.7959 | 16.439 | N/A | N/A | -83.6385 | -82.7665 | N/A | N/A | N/A | N/A | N/A
DUT50 | 4.6244 | 7.8962 | N/A | N/A | -91.3654 | -82.4639 | N/A | N/A | N/A | 10.7158 | N/A | -86.2365
DUT51 | 8.5335 | 6.7879 | N/A | N/A | -92.0896 | -80.6128 | N/A | N/A | N/A | 10.0177 | N/A | -85.6614
DUT52 | 9.1741 | N/A | N/A | N/A | -93.4745 | N/A | N/A | N/A | N/A | N/A | N/A | N/A
DUT53 | 9.2328 | 8.0505 | N/A | N/A | -92.6244 | -82.6146 | N/A | N/A | N/A | 11.4037 | N/A | -86.4595
DUT54 | 11.3348 | 10.3351 | 15.2343 | 16.2226 | -89.5051 | -85.262 | -82.0143 | -85.7631 | 13.111 | 13.297 | -92.3123 | -87.2429
DUT55 | 4.8797 | 8.4948 | 4.7968 | 6.9643 | -87.7105 | -78.9812 | -80.4622 | -84.0154 | 11.233 | 13.0701 | -90.5415 | -83.5764
DUT56 | 12.7291 | 8.2832 | N/A | 16.7375 | -89.4515 | -81.4906 | N/A | -85.3728 | 14.0946 | 12.206 | -92.617 | -85.9399
DUT57
DUT58

## General Info (hidden)
Band for FR1 TRP TRS Performance Test Campaign
Band # | n41, n78
Bandwidth | 100 MHz
SCS | 30 kHz
Test Methodology
Test system | Anechoic Chamber system
Test configuration | Refer to 3GPP TR 38.834 v17.0.0
General DUT information
UE Type | Smartphone
Power Class | PC2 with 1Tx (1st priority)
UE size | Size 1 (width >72mm and ≤92mm)
Operation Mode | NR Standalone (SA)
Number of Low/Mid/High end devices (optional) | < added by test lab>
Test Conditions
Usage Mode | Hand phantom only (Browsing mode): Hand Left (HL) and Hand Right (HR)
Hand Phantom | Wide Grip Hand
TRP and TRS Quantities | Traditional sin(theta) weighting
Lab information
Name | <vivo OTA lab >
Location | < Dongguan, Guangdong>
ISO 17025 accredited lab | Yes
Test Methodology: | Anechoic Chamber
gNodeB Emulator | < Anritsu MT8000A>
Note1: For UE support PC2 at one band, PC3 should not be tested.
Note2: TAS OFF should be confirmed for all the UEs (i.e., lock the UE antenna to primary antenna yielding best TRP, assistants from OEM may be needed).
Note2: Time-averaging algorithm (TAA) OFF should be confirmed for all the UEs, assistants from OEM may be needed.
Note4: 3GPP TR 38.834 v17.0.0, https://www.3gpp.org/ftp/Specs/archive/38_series/38.834/38834-h00.zip

## Lab1
Lab1, R4-2405456
DUT-1
| Operating Band | Power Class | UL Channel |  | DL Channel |  | TRP (dBm) Talk mode |  | Talk-TRP_average (dBm) | TRP (dBm) Browse mode |  | Browse-TRP_average (dBm) | Operating Band | Power Class | UL Channel |  | DL Channel |  | TRS (dBm) Talk mode |  | Talk-TRS_average (dBm) | TRS (dBm) Browse mode |  | Browse-TRS_average (dBm)
[7 empty] | BHHL | BHHR |  | HL | HR | [7 empty] | BHHL | BHHR |  | HL | HR
| n1 15MHz (15kHz SCS) | PC3 | Low | 385500 | Low | 423500 | 13.2175 | 10.1731 | 11.9049 | 14.7144 | 11.9823 | 13.5091 | n1 15MHz (15kHz SCS) | PC3 | Low | 385500 | Low | 423500 | -93.2616 | -92.9658 | -92.9611 | -96.2328 | -95.9918 | -96.2433
|  |  | Mid | 390000 | Mid | 428000 | 13.0937 | 9.9895 |  | 14.5613 | 11.8385 |  |  |  | Mid | 390000 | Mid | 428000 | -93.1568 | -92.4384 |  | -96.2884 | -95.9596
|  |  | High | 394500 | High | 432500 | 13.1985 | 10.1709 |  | 14.6413 | 12.1056 |  |  |  | High | 394500 | High | 432500 | -93.4351 | -92.4024 |  | -96.4518 | -96.506
| n28 20MHz (15kHz SCS) | PC3 | Low | 142600 | Low | 153600 |  |  | 0 |  |  | 0 | n28 20MHz (15kHz SCS) | PC3 | Low | 142600 | Low | 153600 |  |  | 0 |  |  | 0
|  |  | Mid | 145600 | Mid | 156600 | [8 empty] | Mid | 145600 | Mid | 156600
|  |  | High | 147600 | High | 158600 | [8 empty] | High | 147600 | High | 158600
| n41 100MHz (30kHz SCS) | PC2 | Low | 509202 | Low | 509202 | 18.8895 | 16.1447 | 18.3124 | N/A | N/A | #VALUE! | n41 100MHz (30kHz SCS) | PC2 | Low | 509202 | Low | 509202 | -86.6775 | -85.2915 | -86.3316 | N/A | N/A | #VALUE!
|  |  | Mid | 518598 | Mid | 518598 | 19.8576 | 17.227 |  | N/A | N/A |  |  |  | Mid | 518598 | Mid | 518598 | -87.2602 | -86.109 |  | N/A | N/A
|  |  | High | 528000 | High | 528000 | 19.3646 | 17.18 |  | N/A | N/A |  |  |  | High | 528000 | High | 528000 | -86.7244 | -85.6104 |  | N/A | N/A
| n78 100MHz (30kHz SCS) | PC2 | Low | 623334 | Low | 623334 | 15.7123 | 16.4059 | 14.6492 | N/A | N/A | #VALUE! | n78 100MHz (30kHz SCS) | PC2 | Low | 623334 | Low | 623334 | -87.3853 | -88.0739 | -87.7454 | N/A | N/A | #VALUE!
|  |  | Mid | 636666 | Mid | 636666 | 14.495 | 14.5255 |  | N/A | N/A |  |  |  | Mid | 636666 | Mid | 636666 | -88.0487 | -88.1687 |  | N/A | N/A
|  |  | High | 650000 | High | 650000 | 12.5372 | 12.924 |  | N/A | N/A |  |  |  | High | 650000 | High | 650000 | -87.3671 | -87.3342 |  | N/A | N/A
DUT-2
| Operating Band | Power Class | UL Channel |  | DL Channel |  | TRP (dBm) Talk mode |  | Talk-TRP_average (dBm) | TRP (dBm) Browse mode |  | Browse-TRP_average (dBm) | Operating Band | Power Class | UL Channel |  | DL Channel |  | TRS (dBm) Talk mode |  | Talk-TRS_average (dBm) | TRS (dBm) Browse mode |  | Browse-TRS_average (dBm)
[7 empty] | BHHL | BHHR |  | HL | HR | [7 empty] | BHHL | BHHR |  | HL | HR
| n1 15MHz (15kHz SCS) | PC3 | Low | 385500 | Low | 423500 | 8.795 | 10.9372 | 9.7597 | 17.3198 | 16.3917 | 17.1112 | n1 15MHz (15kHz SCS) | PC3 | Low | 385500 | Low | 423500 | -89.8024 | -88.8351 | -89.1025 | -93.4079 | -93.6805 | -92.6754
|  |  | Mid | 390000 | Mid | 428000 | 8.0313 | 10.6577 |  | 17.8099 | 16.872 |  |  |  | Mid | 390000 | Mid | 428000 | -89.3787 | -88.2478 |  | -92.647 | -92.8886
|  |  | High | 394500 | High | 432500 | 8.94 | 10.3979 |  | 17.3714 | 16.7527 |  |  |  | High | 394500 | High | 432500 | -89.381 | -88.7949 |  | -91.5524 | -91.3674
| n28 20MHz (15kHz SCS) | PC3 | Low | 142600 | Low | 153600 | 8.9997 | 11.8375 | 10.2829 | 12.5424 | 15.4214 | 14.2532 | n28 20MHz (15kHz SCS) | PC3 | Low | 142600 | Low | 153600 | -81.9798 | -84.1023 | -82.7494 | -84.914 | -87.838 | -85.9248
|  |  | Mid | 145600 | Mid | 156600 | 8.0268 | 10.7518 |  | 12.0523 | 15.2371 |  |  |  | Mid | 145600 | Mid | 156600 | -81.8493 | -83.681 |  | -84.3765 | -86.7739
|  |  | High | 147600 | High | 158600 | 9.0373 | 11.6373 |  | 12.5951 | 15.9487 |  |  |  | High | 147600 | High | 158600 | -80.7567 | -83.2135 |  | -83.4795 | -86.6016
| n41 100MHz (30kHz SCS) | PC2 | Low | 509202 | Low | 509202 |  |  | 0 | N/A | N/A | #VALUE! | n41 100MHz (30kHz SCS) | PC2 | Low | 509202 | Low | 509202 |  |  | 0 | N/A | N/A | #VALUE!
|  |  | Mid | 518598 | Mid | 518598 |  |  |  | N/A | N/A |  |  |  | Mid | 518598 | Mid | 518598 |  |  |  | N/A | N/A
|  |  | High | 528000 | High | 528000 |  |  |  | N/A | N/A |  |  |  | High | 528000 | High | 528000 |  |  |  | N/A | N/A
| n78 100MHz (30kHz SCS) | PC2 | Low | 623334 | Low | 623334 | 17.2422 | 17.6568 | 16.9929 | N/A | N/A | #VALUE! | n78 100MHz (30kHz SCS) | PC2 | Low | 623334 | Low | 623334 |  | -85.6312 |  | N/A | N/A | #VALUE!
|  |  | Mid | 636666 | Mid | 636666 | 17.0846 | 16.4623 |  | N/A | N/A |  |  |  | Mid | 636666 | Mid | 636666 |  | -84.0815 |  | N/A | N/A
|  |  | High | 650000 | High | 650000 | 17.5272 | 15.6765 |  | N/A | N/A |  |  |  | High | 650000 | High | 650000 |  | -85.0825 |  | N/A | N/A
DUT-3
| Operating Band | Power Class | UL Channel |  | DL Channel |  | TRP (dBm) Talk mode |  | Talk-TRP_average (dBm) | TRP (dBm) Browse mode |  | Browse-TRP_average (dBm) | Operating Band | Power Class | UL Channel |  | DL Channel |  | TRS (dBm) Talk mode |  | Talk-TRS_average (dBm) | TRS (dBm) Browse mode |  | Browse-TRS_average (dBm)
[7 empty] | BHHL | BHHR |  | HL | HR | [7 empty] | BHHL | BHHR |  | HL | HR
| n1 15MHz (15kHz SCS) | PC3 | Low | 385500 | Low | 423500 | 12.3823 | 15.5359 | 13.7944 | 17.89 | 17.6368 | 17.286 | n1 15MHz (15kHz SCS) | PC3 | Low | 385500 | Low | 423500 | -93.0832 | -94.2485 | -93.9823 | -96.3813 | -96.6469 | -96.6405
|  |  | Mid | 390000 | Mid | 428000 | 12.2174 | 15.219 |  | 17.4929 | 17.3595 |  |  |  | Mid | 390000 | Mid | 428000 | -93.3768 | -94.0604 |  | -96.1981 | -96.6889
|  |  | High | 394500 | High | 432500 | 12.0582 | 13.9233 |  | 16.4562 | 16.7046 |  |  |  | High | 394500 | High | 432500 | -93.9598 | -94.9196 |  | -96.7927 | -97.08
| n28 20MHz (15kHz SCS) | PC3 | Low | 142600 | Low | 153600 | 9.2527 | 10.9238 | 10.5529 | 12.7395 | 13.665 | 13.5415 | n28 20MHz (15kHz SCS) | PC3 | Low | 142600 | Low | 153600 | -83.9576 | -86.3036 | -85.4576 | -86.9537 | -88.7398 | -88.1058
|  |  | Mid | 145600 | Mid | 156600 | 10.2349 | 12.0361 |  | 13.6478 | 14.8312 |  |  |  | Mid | 145600 | Mid | 156600 | -84.2812 | -87.0134 |  | -87.4166 | -89.4304
|  |  | High | 147600 | High | 158600 | 9.1834 | 10.9809 |  | 12.3387 | 13.5899 |  |  |  | High | 147600 | High | 158600 | -83.9613 | -86.1576 |  | -86.9111 | -88.545
| n41 100MHz (30kHz SCS) | PC2 | Low | 509202 | Low | 509202 | 13.8745 | 17.8702 | 16.0072 | N/A | N/A | #VALUE! | n41 100MHz (30kHz SCS) | PC2 | Low | 509202 | Low | 509202 | -86.1914 | -86.4042 | -86.0127 | N/A | N/A | #VALUE!
|  |  | Mid | 518598 | Mid | 518598 | 15.6105 | 16.4199 |  | N/A | N/A |  |  |  | Mid | 518598 | Mid | 518598 | -85.7028 | -86.1323 |  | N/A | N/A
|  |  | High | 528000 | High | 528000 | 14.963 | 16.2344 |  | N/A | N/A |  |  |  | High | 528000 | High | 528000 | -85.5789 | -86.0114 |  | N/A | N/A
| n78 100MHz (30kHz SCS) | PC2 | Low | 623334 | Low | 623334 | 15.8383 | 16.8103 | 16.238 | N/A | N/A | #VALUE! | n78 100MHz (30kHz SCS) | PC2 | Low | 623334 | Low | 623334 | -87.3886 | -87.1492 | -87.677 | N/A | N/A | #VALUE!
|  |  | Mid | 636666 | Mid | 636666 | 16.4186 | 16.2281 |  | N/A | N/A |  |  |  | Mid | 636666 | Mid | 636666 | -88.4851 | -88.3847 |  | N/A | N/A
|  |  | High | 650000 | High | 650000 | 15.8791 | 16.1774 |  | N/A | N/A |  |  |  | High | 650000 | High | 650000 | -87.4691 | -86.9402 |  | N/A | N/A
DUT-4
| Operating Band | Power Class | UL Channel |  | DL Channel |  | TRP (dBm) Talk mode |  | Talk-TRP_average (dBm) | TRP (dBm) Browse mode |  | Browse-TRP_average (dBm) | Operating Band | Power Class | UL Channel |  | DL Channel |  | TRS (dBm) Talk mode |  | Talk-TRS_average (dBm) | TRS (dBm) Browse mode |  | Browse-TRS_average (dBm)
[7 empty] | BHHL | BHHR |  | HL | HR | [7 empty] | BHHL | BHHR |  | HL | HR
| n1 15MHz (15kHz SCS) | PC3 | Low | 385500 | Low | 423500 | 13.7301 | 14.962 | 13.7981 | 14.6733 | 15.7621 | 14.6854 | n1 15MHz (15kHz SCS) | PC3 | Low | 385500 | Low | 423500 | -93.4645 | -92.9166 | -92.9795 | -95.7874 | -95.7629 | -95.7432
|  |  | Mid | 390000 | Mid | 428000 | 13.467 | 14.784 |  | 14.3465 | 15.6563 |  |  |  | Mid | 390000 | Mid | 428000 | -92.9939 | -92.3613 |  | -95.3429 | -95.7322
|  |  | High | 394500 | High | 432500 | 11.9917 | 13.1782 |  | 12.9594 | 14.1001 |  |  |  | High | 394500 | High | 432500 | -93.2638 | -92.7927 |  | -95.7519 | -96.0526
| n28 20MHz (15kHz SCS) | PC3 | Low | 142600 | Low | 153600 |  |  | 0 |  |  | 0 | n28 20MHz (15kHz SCS) | PC3 | Low | 142600 | Low | 153600 |  |  | 0 |  |  | 0
|  |  | Mid | 145600 | Mid | 156600 | [8 empty] | Mid | 145600 | Mid | 156600
|  |  | High | 147600 | High | 158600 | [8 empty] | High | 147600 | High | 158600
| n41 100MHz (30kHz SCS) | PC2 | Low | 509202 | Low | 509202 | 15.897 | 15.789 | 15.7032 | N/A | N/A | #VALUE! | n41 100MHz (30kHz SCS) | PC2 | Low | 509202 | Low | 509202 | -85.348 | -84.4306 | -84.6216 | N/A | N/A | #VALUE!
|  |  | Mid | 518598 | Mid | 518598 | 15.9304 | 15.9434 |  | N/A | N/A |  |  |  | Mid | 518598 | Mid | 518598 | -85.1471 | -84.7708 |  | N/A | N/A
|  |  | High | 528000 | High | 528000 | 15.6829 | 14.8865 |  | N/A | N/A |  |  |  | High | 528000 | High | 528000 | -83.9286 | -83.8892 |  | N/A | N/A
| n78 100MHz (30kHz SCS) | PC2 | Low | 623334 | Low | 623334 | 17.8666 | 17.0892 | 18.4407 | N/A | N/A | #VALUE! | n78 100MHz (30kHz SCS) | PC2 | Low | 623334 | Low | 623334 | -87.3176 | -86.8914 | -85.9255 | N/A | N/A | #VALUE!
|  |  | Mid | 636666 | Mid | 636666 | 18.0448 | 17.224 |  | N/A | N/A |  |  |  | Mid | 636666 | Mid | 636666 | -87.444 | -87.2583 |  | N/A | N/A
|  |  | High | 650000 | High | 650000 | 20.0834 | 19.4549 |  | N/A | N/A |  |  |  | High | 650000 | High | 650000 | -80.4549 | -80.86 |  | N/A | N/A
DUT-5
| Operating Band | Power Class | UL Channel |  | DL Channel |  | TRP (dBm) Talk mode |  | Talk-TRP_average (dBm) | TRP (dBm) Browse mode |  | Browse-TRP_average (dBm) | Operating Band | Power Class | UL Channel |  | DL Channel |  | TRS (dBm) Talk mode |  | Talk-TRS_average (dBm) | TRS (dBm) Browse mode |  | Browse-TRS_average (dBm)
[7 empty] | BHHL | BHHR |  | HL | HR | [7 empty] | BHHL | BHHR |  | HL | HR
| n1 15MHz (15kHz SCS) | PC3 | Low | 385500 | Low | 423500 | 8.3607 | 9.3842 | 8.8801 | 10.1843 | 10.6486 | 10.5062 | n1 15MHz (15kHz SCS) | PC3 | Low | 385500 | Low | 423500 | -92.1639 | -91.0877 | -91.3295 | -95.4489 | -95.1235 | -95.284
|  |  | Mid | 390000 | Mid | 428000 | 8.3647 | 9.3757 |  | 10.8825 | 10.6538 |  |  |  | Mid | 390000 | Mid | 428000 | -91.6142 | -91.0973 |  | -95.4153 | -95.351
|  |  | High | 394500 | High | 432500 | 8.1521 | 9.4301 |  | 9.8431 | 10.7372 |  |  |  | High | 394500 | High | 432500 | -91.1629 | -90.6959 |  | -95.1795 | -95.1745
| n28 20MHz (15kHz SCS) | PC3 | Low | 142600 | Low | 153600 | 10.0214 | 7.8587 | 9.0621 | 13.5418 | 11.2635 | 12.5919 | n28 20MHz (15kHz SCS) | PC3 | Low | 142600 | Low | 153600 | -81.4403 | -79.8438 | -80.0137 | -87.0374 | -86.1011 | -86.0012
|  |  | Mid | 145600 | Mid | 156600 | 9.0253 | 7.2532 |  | 12.5709 | 10.6626 |  |  |  | Mid | 145600 | Mid | 156600 | -80.8994 | -79.0389 |  | -86.5953 | -85.3731
|  |  | High | 147600 | High | 158600 | 10.6499 | 8.6169 |  | 14.2527 | 12.2143 |  |  |  | High | 147600 | High | 158600 | -80.0164 | -77.9639 |  | -85.7553 | -84.7541
| n41 100MHz (30kHz SCS) | PC2 | Low | 509202 | Low | 509202 |  |  | 0 | N/A | N/A | #VALUE! | n41 100MHz (30kHz SCS) | PC2 | Low | 509202 | Low | 509202 |  |  | 0 | N/A | N/A | #VALUE!
|  |  | Mid | 518598 | Mid | 518598 |  |  |  | N/A | N/A |  |  |  | Mid | 518598 | Mid | 518598 |  |  |  | N/A | N/A
|  |  | High | 528000 | High | 528000 |  |  |  | N/A | N/A |  |  |  | High | 528000 | High | 528000 |  |  |  | N/A | N/A
| n78 100MHz (30kHz SCS) | PC2 | Low | 623334 | Low | 623334 | 7.4615 | 11.8274 | 9.1757 | 9.3843 | N/A | #VALUE! | n78 100MHz (30kHz SCS) | PC2 | Low | 623334 | Low | 623334 | -84.8858 | -84.9211 | -85.4164 | -86.0295 | N/A | #VALUE!
|  |  | Mid | 636666 | Mid | 636666 | 6.9331 | 9.2506 |  | 8.8727 | N/A |  |  |  | Mid | 636666 | Mid | 636666 | -86.5531 | -85.7803 |  | -87.9756 | N/A
|  |  | High | 650000 | High | 650000 | 9.2501 | 8.4867 |  | 10.9394 | N/A |  |  |  | High | 650000 | High | 650000 | -85.1282 | -84.9606 |  | -86.679 | N/A
DUT-6
| Operating Band | Power Class | UL Channel |  | DL Channel |  | TRP (dBm) Talk mode |  | Talk-TRP_average (dBm) | TRP (dBm) Browse mode |  | Browse-TRP_average (dBm) | Operating Band | Power Class | UL Channel |  | DL Channel |  | TRS (dBm) Talk mode |  | Talk-TRS_average (dBm) | TRS (dBm) Browse mode |  | Browse-TRS_average (dBm)
[7 empty] | BHHL | BHHR |  | HL | HR | [7 empty] | BHHL | BHHR |  | HL | HR
| n1 15MHz (15kHz SCS) | PC3 | Low | 385500 | Low | 423500 | 10.2202 | 13.4367 | 13.4778 | 11.114 | 14.2647 | 14.5132 | n1 15MHz (15kHz SCS) | PC3 | Low | 385500 | Low | 423500 | -89.0981 | -89.9466 | -89.67 | -91.4605 | -91.6073 | -91.8067
|  |  | Mid | 390000 | Mid | 428000 | 14.2454 | 13.8356 |  | 15.4968 | 14.9983 |  |  |  | Mid | 390000 | Mid | 428000 | -89.4662 | -90.2103 |  | -92.0099 | -92.238
|  |  | High | 394500 | High | 432500 | 14.2291 | 13.7677 |  | 15.4273 | 14.4774 |  |  |  | High | 394500 | High | 432500 | -89.3115 | -89.8829 |  | -91.7129 | -91.7656
| n28 20MHz (15kHz SCS) | PC3 | Low | 142600 | Low | 153600 | 7.2078 | 6.2506 | 7.1124 | 10.6087 | 10.0482 | 10.7055 | n28 20MHz (15kHz SCS) | PC3 | Low | 142600 | Low | 153600 | -81.8157 | -82.555 | -82.099 | -87.2099 | -86.3336 | -86.857
|  |  | Mid | 145600 | Mid | 156600 | 7.6318 | 7.0205 |  | 11.1355 | 10.7314 |  |  |  | Mid | 145600 | Mid | 156600 | -82.0709 | -82.553 |  | -87.5609 | -86.6351
|  |  | High | 147600 | High | 158600 | 7.4501 | 6.9836 |  | 10.9731 | 10.6572 |  |  |  | High | 147600 | High | 158600 | -81.5077 | -81.9934 |  | -87.0451 | -86.1942
| n41 100MHz (30kHz SCS) | PC2 | Low | 509202 | Low | 509202 | 14.4816 | 16.486 | 17.1898 | N/A | N/A | #VALUE! | n41 100MHz (30kHz SCS) | PC2 | Low | 509202 | Low | 509202 | -80.0014 | -82.5499 | -81.2026 | N/A | N/A | #VALUE!
|  |  | Mid | 518598 | Mid | 518598 | 16.8428 | 18.3974 |  | N/A | N/A |  |  |  | Mid | 518598 | Mid | 518598 | -79.9117 | -82.1956 |  | N/A | N/A
|  |  | High | 528000 | High | 528000 | 17.2266 | 18.5292 |  | N/A | N/A |  |  |  | High | 528000 | High | 528000 | -80.1344 | -81.6017 |  | N/A | N/A
| n78 100MHz (30kHz SCS) | PC2 | Low | 623334 | Low | 623334 | 18.3859 | 19.4854 | 18.5222 | N/A | N/A | #VALUE! | n78 100MHz (30kHz SCS) | PC2 | Low | 623334 | Low | 623334 | -83.4286 | -84.463 | -84.3043 | N/A | N/A | #VALUE!
|  |  | Mid | 636666 | Mid | 636666 | 17.7002 | 18.8074 |  | N/A | N/A |  |  |  | Mid | 636666 | Mid | 636666 | -83.9692 | -83.9215 |  | N/A | N/A
|  |  | High | 650000 | High | 650000 | 17.8141 | 18.6825 |  | N/A | N/A |  |  |  | High | 650000 | High | 650000 | -84.3854 | -85.394 |  | N/A | N/A
DUT-7
| Operating Band | Power Class | UL Channel |  | DL Channel |  | TRP (dBm) Talk mode |  | Talk-TRP_average (dBm) | TRP (dBm) Browse mode |  | Browse-TRP_average (dBm) | Operating Band | Power Class | UL Channel |  | DL Channel |  | TRS (dBm) Talk mode |  | Talk-TRS_average (dBm) | TRS (dBm) Browse mode |  | Browse-TRS_average (dBm)
[7 empty] | BHHL | BHHR |  | HL | HR | [7 empty] | BHHL | BHHR |  | HL | HR
| n1 15MHz (15kHz SCS) | PC3 | Low | 385500 | Low | 423500 |  |  | 0 |  |  | 0 | n1 15MHz (15kHz SCS) | PC3 | Low | 385500 | Low | 423500 |  |  | 0 |  |  | 0
|  |  | Mid | 390000 | Mid | 428000 | [8 empty] | Mid | 390000 | Mid | 428000
|  |  | High | 394500 | High | 432500 | [8 empty] | High | 394500 | High | 432500
| n28 20MHz (15kHz SCS) | PC3 | Low | 142600 | Low | 153600 | 7.8205 | 8.2415 | 7.0759 | 8.6523 | 11.7662 | 9.878 | n28 20MHz (15kHz SCS) | PC3 | Low | 142600 | Low | 153600 | -81.8178 | -82.0225 | -79.8392 | -82.8795 | -85.1736 | -82.3167
|  |  | Mid | 145600 | Mid | 156600 | 7.7075 | 8.4709 |  | 8.9611 | 12.4467 |  |  |  | Mid | 145600 | Mid | 156600 | -80.2283 | -80.0266 |  | -81.2086 | -83.7613
|  |  | High | 147600 | High | 158600 | 3.5431 | 4.2902 |  | 5.3765 | 8.5132 |  |  |  | High | 147600 | High | 158600 | -75.2339 | -74.3969 |  | -76.7447 | -79.1693
| n41 100MHz (30kHz SCS) | PC2 | Low | 509202 | Low | 509202 |  |  | 0 |  |  | 0 | n41 100MHz (30kHz SCS) | PC2 | Low | 509202 | Low | 509202 |  |  | 0 |  |  | 0
|  |  | Mid | 518598 | Mid | 518598 | [8 empty] | Mid | 518598 | Mid | 518598
|  |  | High | 528000 | High | 528000 | [8 empty] | High | 528000 | High | 528000
| n78 100MHz (30kHz SCS) | PC2 | Low | 623334 | Low | 623334 |  |  | 0 |  |  | 0 | n78 100MHz (30kHz SCS) | PC2 | Low | 623334 | Low | 623334 |  |  | 0 |  |  | 0
|  |  | Mid | 636666 | Mid | 636666 | [8 empty] | Mid | 636666 | Mid | 636666
|  |  | High | 650000 | High | 650000 | [8 empty] | High | 650000 | High | 650000
DUT-8
| Operating Band | Power Class | UL Channel |  | DL Channel |  | TRP (dBm) Talk mode |  | Talk-TRP_average (dBm) | TRP (dBm) Browse mode |  | Browse-TRP_average (dBm) | Operating Band | Power Class | UL Channel |  | DL Channel |  | TRS (dBm) Talk mode |  | Talk-TRS_average (dBm) | TRS (dBm) Browse mode |  | Browse-TRS_average (dBm)
[7 empty] | BHHL | BHHR |  | HL | HR | [7 empty] | BHHL | BHHR |  | HL | HR
| n1 15MHz (15kHz SCS) | PC3 | Low | 385500 | Low | 423500 |  |  | 0 |  |  | 0 | n1 15MHz (15kHz SCS) | PC3 | Low | 385500 | Low | 423500 |  |  | 0 |  |  | 0
|  |  | Mid | 390000 | Mid | 428000 | [8 empty] | Mid | 390000 | Mid | 428000
|  |  | High | 394500 | High | 432500 | [8 empty] | High | 394500 | High | 432500
| n28 20MHz (15kHz SCS) | PC3 | Low | 142600 | Low | 153600 | 8.9147 | 10.0894 | 9.3011 | 12.2483 | 13.1841 | 12.6453 | n28 20MHz (15kHz SCS) | PC3 | Low | 142600 | Low | 153600 | -81.5722 | -83.1644 | -81.9125 | -87.224 | -87.7306 | -86.9033
|  |  | Mid | 145600 | Mid | 156600 | 9.3531 | 9.6844 |  | 12.5384 | 13.1292 |  |  |  | Mid | 145600 | Mid | 156600 | -80.9234 | -82.5385 |  | -86.3748 | -86.9611
|  |  | High | 147600 | High | 158600 | 8.5467 | 9.0381 |  | 11.9182 | 12.7138 |  |  |  | High | 147600 | High | 158600 | -80.6001 | -82.1271 |  | -86.2558 | -86.695
| n41 100MHz (30kHz SCS) | PC2 | Low | 509202 | Low | 509202 |  |  | 0 |  |  | 0 | n41 100MHz (30kHz SCS) | PC2 | Low | 509202 | Low | 509202 |  |  | 0 |  |  | 0
|  |  | Mid | 518598 | Mid | 518598 | [8 empty] | Mid | 518598 | Mid | 518598
|  |  | High | 528000 | High | 528000 | [8 empty] | High | 528000 | High | 528000
| n78 100MHz (30kHz SCS) | PC2 | Low | 623334 | Low | 623334 |  |  | 0 |  |  | 0 | n78 100MHz (30kHz SCS) | PC2 | Low | 623334 | Low | 623334 |  |  | 0 |  |  | 0
|  |  | Mid | 636666 | Mid | 636666 | [8 empty] | Mid | 636666 | Mid | 636666
|  |  | High | 650000 | High | 650000 | [8 empty] | High | 650000 | High | 650000
DUT-9
| Operating Band | Power Class | UL Channel |  | DL Channel |  | TRP (dBm) Talk mode |  | Talk-TRP_average (dBm) | TRP (dBm) Browse mode |  | Browse-TRP_average (dBm) | Operating Band | Power Class | UL Channel |  | DL Channel |  | TRS (dBm) Talk mode |  | Talk-TRS_average (dBm) | TRS (dBm) Browse mode |  | Browse-TRS_average (dBm)
[7 empty] | BHHL | BHHR |  | HL | HR | [7 empty] | BHHL | BHHR |  | HL | HR
| n1 15MHz (15kHz SCS) | PC3 | Low | 385500 | Low | 423500 | 17.6264 | 17.3075 | 17.1922 | 21.3006 | 21.0414 | 20.9072 | n1 15MHz (15kHz SCS) | PC3 | Low | 385500 | Low | 423500 | -89.5375 | -89.3456 | -89.3021 | -93.3367 | -93.8172 | -93.3425
|  |  | Mid | 390000 | Mid | 428000 | 17.3888 | 16.7848 |  | 20.9936 | 20.8594 |  |  |  | Mid | 390000 | Mid | 428000 | -89.3384 | -88.7264 |  | -93.1817 | -93.1211
|  |  | High | 394500 | High | 432500 | 17.2215 | 16.7557 |  | 20.6976 | 20.5061 |  |  |  | High | 394500 | High | 432500 | -89.7954 | -88.9853 |  | -93.2557 | -93.3062
| n28 20MHz (15kHz SCS) | PC3 | Low | 142600 | Low | 153600 | 12.0938 | 12.0662 | 13.0098 | 14.3829 | 15.3089 | 15.487 | n28 20MHz (15kHz SCS) | PC3 | Low | 142600 | Low | 153600 | -82.0277 | -81.2796 | -82.86 | -85.8574 | -86.6347 | -87.1044
|  |  | Mid | 145600 | Mid | 156600 | 12.7411 | 11.9201 |  | 14.3262 | 15.3229 |  |  |  | Mid | 145600 | Mid | 156600 | -84.3911 | -81.9907 |  | -87.0624 | -87.2541
|  |  | High | 147600 | High | 158600 | 14.8963 | 13.5147 |  | 16.1704 | 16.8413 |  |  |  | High | 147600 | High | 158600 | -83.9933 | -82.5913 |  | -87.9142 | -87.6028
| n41 100MHz (30kHz SCS) | PC2 | Low | 509202 | Low | 509202 |  |  | 0 | N/A | N/A | #VALUE! | n41 100MHz (30kHz SCS) | PC2 | Low | 509202 | Low | 509202 |  |  | 0 | N/A | N/A | #VALUE!
|  |  | Mid | 518598 | Mid | 518598 |  |  |  | N/A | N/A |  |  |  | Mid | 518598 | Mid | 518598 |  |  |  | N/A | N/A
|  |  | High | 528000 | High | 528000 |  |  |  | N/A | N/A |  |  |  | High | 528000 | High | 528000 |  |  |  | N/A | N/A
| n78 100MHz (30kHz SCS) | PC2 | Low | 623334 | Low | 623334 | 15.7891 | 18.2435 | 18.1778 | 20.2218 | N/A | #VALUE! | n78 100MHz (30kHz SCS) | PC2 | Low | 623334 | Low | 623334 | -86.8983 | -87.7161 | -88.5209 | -87.1474 | N/A | #VALUE!
|  |  | Mid | 636666 | Mid | 636666 | 17.0269 | 18.7184 |  | 21.4455 | N/A |  |  |  | Mid | 636666 | Mid | 636666 | -88.3871 | -88.9449 |  | -90.6387 | N/A
|  |  | High | 650000 | High | 650000 | 18.5384 | 19.7051 |  | 22.1942 | N/A |  |  |  | High | 650000 | High | 650000 | -89.4708 | -89.1811 |  | -91.1457 | N/A
Note on I17: fuce:12.6605

## Lab2
Lab2, R4-2405172
DUT-1
| Operating Band | Power Class | UL Channel |  | DL Channel |  | TRP (dBm) Talk mode |  | Talk-TRP_average (dBm) | TRP (dBm) Browse mode |  | Browse-TRP_average (dBm) | Operating Band | Power Class | UL Channel |  | DL Channel |  | TRS (dBm) Talk mode |  | Talk-TRS_average (dBm) | TRS (dBm) Browse mode |  | Browse-TRS_average (dBm)
[7 empty] | BHHL | BHHR |  | HL | HR | [7 empty] | BHHL | BHHR |  | HL | HR
| n1 15MHz (15kHz SCS) | PC3 | Low | 385500 | Low | 423500 | 10.74 | 10.81 | 10.6042 | 11.76 | 10.59 | 11.1088 | n1 15MHz (15kHz SCS) | PC3 | Low | 385500 | Low | 423500 | -92.45 | -92.22 | -92.1725 | -95.84 | -96.01 | -95.7475
|  |  | Mid | 390000 | Mid | 428000 | 10.42 | 10.93 |  | 11.66 | 10.65 |  |  |  | Mid | 390000 | Mid | 428000 | -91.89 | -91.48 |  | -95.21 | -95.35
|  |  | High | 394500 | High | 432500 | 9.99 | 10.67 |  | 11.29 | 10.52 |  |  |  | High | 394500 | High | 432500 | -92.61 | -92.29 |  | -95.93 | -96.07
| n28 20MHz (15kHz SCS) | PC3 | Low | 142600 | Low | 153600 | 8.15 | 7.33 | 7.683 | 11.28 | 9.82 | 10.7512 | n28 20MHz (15kHz SCS) | PC3 | Low | 142600 | Low | 153600 | -85.79 | -86.37 | -85.752 | -88.28 | -86.79 | -87.5348
|  |  | Mid | 145600 | Mid | 156600 | 7.85 | 6.47 |  | 10.94 | 9.42 |  |  |  | Mid | 145600 | Mid | 156600 | -85.18 | -86.03 |  | -87.4 | -87.34
|  |  | High | 147600 | High | 158600 | 8.08 | 7.99 |  | 11.55 | 11.09 |  |  |  | High | 147600 | High | 158600 | -85.23 | -85.79 |  | -87.72 | -87.54
| n41 100MHz (30kHz SCS) | PC2 | Low | 509202 | Low | 509202 |  |  | 0 | N/A | N/A | #VALUE! | n41 100MHz (30kHz SCS) | PC2 | Low | 509202 | Low | 509202 |  |  | 0 | N/A | N/A | #VALUE!
|  |  | Mid | 518598 | Mid | 518598 |  |  |  | N/A | N/A |  |  |  | Mid | 518598 | Mid | 518598 |  |  |  | N/A | N/A
|  |  | High | 528000 | High | 528000 |  |  |  | N/A | N/A |  |  |  | High | 528000 | High | 528000 |  |  |  | N/A | N/A
| n78 100MHz (30kHz SCS) | PC2 | Low | 623334 | Low | 623334 |  |  | 0 | N/A | N/A | #VALUE! | n78 100MHz (30kHz SCS) | PC2 | Low | 623334 | Low | 623334 |  |  | 0 | N/A | N/A | #VALUE!
|  |  | Mid | 636666 | Mid | 636666 |  |  |  | N/A | N/A |  |  |  | Mid | 636666 | Mid | 636666 |  |  |  | N/A | N/A
|  |  | High | 650000 | High | 650000 |  |  |  | N/A | N/A |  |  |  | High | 650000 | High | 650000 |  |  |  | N/A | N/A

## Lab3
Lab 3 R4-2404645
DUT-1
| Operating Band | Power Class | UL Channel |  | DL Channel |  | TRP (dBm) Talk mode |  | Talk-TRP_average (dBm) | TRP (dBm) Browse mode |  | Browse-TRP_average (dBm) | Operating Band | Power Class | UL Channel |  | DL Channel |  | TRS (dBm) Talk mode |  | Talk-TRS_average (dBm) | TRS (dBm) Browse mode |  | Browse-TRS_average (dBm)
[7 empty] | BHHL | BHHR |  | HL | HR | [7 empty] | BHHL | BHHR |  | HL | HR
| n1 15MHz (15kHz SCS) | PC3 | Low | 385500 | Low | 423500 | 12.8511 | 10.2982 | 11.1772 | 14.8824 | 11.6281 | 13.6686 | n1 15MHz (15kHz SCS) | PC3 | Low | 385500 | Low | 423500 | -89.0269 | -84.3126 | -87.4329 | -89.4361 | -90.3409 | -89.9812
|  |  | Mid | 390000 | Mid | 428000 | 11.7332 | 10.8927 |  | 13.8071 | 14.001 |  |  |  | Mid | 390000 | Mid | 428000 | -87.3226 | -86.3693 |  | -89.269 | -89.755
|  |  | High | 394500 | High | 432500 | 10.8213 | 9.7414 |  | 13.8782 | 13.1678 |  |  |  | High | 394500 | High | 432500 | -88.8811 | -87.05 |  | -90.2089 | -90.6994
| n28 20MHz (15kHz SCS) | PC3 | Low | 142600 | Low | 153600 | N/A | N/A | #VALUE! | N/A | N/A | #VALUE! | n28 20MHz (15kHz SCS) | PC3 | Low | 142600 | Low | 153600 | N/A | N/A | #VALUE! | N/A | N/A | #VALUE!
|  |  | Mid | 145600 | Mid | 156600 | N/A | N/A |  | N/A | N/A |  |  |  | Mid | 145600 | Mid | 156600 | N/A | N/A |  | N/A | N/A
|  |  | High | 147600 | High | 158600 | N/A | N/A |  | N/A | N/A |  |  |  | High | 147600 | High | 158600 | N/A | N/A |  | N/A | N/A
| n41 100MHz (30kHz SCS) | PC2 | Low | 509202 | Low | 509202 | 18.3807 | 18.3217 | 18.3296 | N/A | N/A | #VALUE! | n41 100MHz (30kHz SCS) | PC2 | Low | 509202 | Low | 509202 | -84.9043 | -84.3806 | -84.6011 | N/A | N/A | #VALUE!
|  |  | Mid | 518598 | Mid | 518598 | 18.8586 | 18.7649 |  | N/A | N/A |  |  |  | Mid | 518598 | Mid | 518598 | -85.0034 | -84.4885 |  | N/A | N/A
|  |  | High | 528000 | High | 528000 | 17.7624 | 17.7616 |  | N/A | N/A |  |  |  | High | 528000 | High | 528000 | -84.681 | -84.081 |  | N/A | N/A
| n78 100MHz (30kHz SCS) | PC2 | Low | 623334 | Low | 623334 | 15.9611 | 14.7685 | 16.674 | N/A | N/A | #VALUE! | n78 100MHz (30kHz SCS) | PC2 | Low | 623334 | Low | 623334 | -84.7375 | -84.7086 | -85.4903 | N/A | N/A | #VALUE!
|  |  | Mid | 636666 | Mid | 636666 | 16.9262 | 15.4924 |  | N/A | N/A |  |  |  | Mid | 636666 | Mid | 636666 | -85.0754 | -85.2455 |  | N/A | N/A
|  |  | High | 650000 | High | 650000 | 17.6683 | 18.2205 |  | N/A | N/A |  |  |  | High | 650000 | High | 650000 | -86.3411 | -86.4711 |  | N/A | N/A
DUT-2
| Operating Band | Power Class | UL Channel |  | DL Channel |  | TRP (dBm) Talk mode |  | Talk-TRP_average (dBm) | TRP (dBm) Browse mode |  | Browse-TRP_average (dBm) | Operating Band | Power Class | UL Channel |  | DL Channel |  | TRS (dBm) Talk mode |  | Talk-TRS_average (dBm) | TRS (dBm) Browse mode |  | Browse-TRS_average (dBm)
[7 empty] | BHHL | BHHR |  | HL | HR | [7 empty] | BHHL | BHHR |  | HL | HR
| n1 15MHz (15kHz SCS) | PC3 | Low | 385500 | Low | 423500 | N/A | N/A | #VALUE! | N/A | N/A | #VALUE! | n1 15MHz (15kHz SCS) | PC3 | Low | 385500 | Low | 423500 | N/A | N/A | #VALUE! | N/A | N/A | #VALUE!
|  |  | Mid | 390000 | Mid | 428000 | N/A | N/A |  | N/A | N/A |  |  |  | Mid | 390000 | Mid | 428000 | N/A | N/A |  | N/A | N/A
|  |  | High | 394500 | High | 432500 | N/A | N/A |  | N/A | N/A |  |  |  | High | 394500 | High | 432500 | N/A | N/A |  | N/A | N/A
| n28 20MHz (15kHz SCS) | PC3 | Low | 142600 | Low | 153600 | 5.934 | 7.6816 | 6.8354 | 11.7668 | 11.4028 | 11.5516 | n28 20MHz (15kHz SCS) | PC3 | Low | 142600 | Low | 153600 | -82.9753 | -86.0826 | -84.6976 | -88.636 | -88.6922 | -88.8122
|  |  | Mid | 145600 | Mid | 156600 | 5.5556 | 7.4587 |  | 11.4128 | 10.9836 |  |  |  | Mid | 145600 | Mid | 156600 | -82.9249 | -86.1 |  | -89.1 | -88.9424
|  |  | High | 147600 | High | 158600 | 6.2725 | 7.6082 |  | 12.1921 | 11.4553 |  |  |  | High | 147600 | High | 158600 | -82.6397 | -85.7803 |  | -88.9562 | -88.5173
| n41 100MHz (30kHz SCS) | PC2 | Low | 509202 | Low | 509202 | N/A | N/A | #VALUE! | N/A | N/A | #VALUE! | n41 100MHz (30kHz SCS) | PC2 | Low | 509202 | Low | 509202 | N/A | N/A | #VALUE! | N/A | N/A | #VALUE!
|  |  | Mid | 518598 | Mid | 518598 | N/A | N/A |  | N/A | N/A |  |  |  | Mid | 518598 | Mid | 518598 | N/A | N/A |  | N/A | N/A
|  |  | High | 528000 | High | 528000 | N/A | N/A |  | N/A | N/A |  |  |  | High | 528000 | High | 528000 | N/A | N/A |  | N/A | N/A
| n78 100MHz (30kHz SCS) | PC2 | Low | 623334 | Low | 623334 | N/A | N/A | #VALUE! | N/A | N/A | #VALUE! | n78 100MHz (30kHz SCS) | PC2 | Low | 623334 | Low | 623334 | N/A | N/A | #VALUE! | N/A | N/A | #VALUE!
|  |  | Mid | 636666 | Mid | 636666 | N/A | N/A |  | N/A | N/A |  |  |  | Mid | 636666 | Mid | 636666 | N/A | N/A |  | N/A | N/A
|  |  | High | 650000 | High | 650000 | N/A | N/A |  | N/A | N/A |  |  |  | High | 650000 | High | 650000 | N/A | N/A |  | N/A | N/A
DUT-3
| Operating Band | Power Class | UL Channel |  | DL Channel |  | TRP (dBm) Talk mode |  | Talk-TRP_average (dBm) | TRP (dBm) Browse mode |  | Browse-TRP_average (dBm) | Operating Band | Power Class | UL Channel |  | DL Channel |  | TRS (dBm) Talk mode |  | Talk-TRS_average (dBm) | TRS (dBm) Browse mode |  | Browse-TRS_average (dBm)
[7 empty] | BHHL | BHHR |  | HL | HR | [7 empty] | BHHL | BHHR |  | HL | HR
| n1 15MHz (15kHz SCS) | PC3 | Low | 385500 | Low | 423500 | 14.5682 | 14.8217 | 14.4048 | 17.6057 | 18.5699 | 17.6342 | n1 15MHz (15kHz SCS) | PC3 | Low | 385500 | Low | 423500 |  |  | 0 |  |  | 0
|  |  | Mid | 390000 | Mid | 428000 | 13.6151 | 14.7455 |  | 16.6472 | 17.956 |  |  |  | Mid | 390000 | Mid | 428000
|  |  | High | 394500 | High | 432500 | 13.893 | 14.6447 |  | 16.8523 | 17.8761 |  |  |  | High | 394500 | High | 432500
| n28 20MHz (15kHz SCS) | PC3 | Low | 142600 | Low | 153600 | 12.6826 | 13.0876 | 12.4246 | 14.765 | 14.2138 | 14.0395 | n28 20MHz (15kHz SCS) | PC3 | Low | 142600 | Low | 153600 | -86.1801 | -86.4807 | -86.3455 | -88.5244 | -87.9375 | -88.363
|  |  | Mid | 145600 | Mid | 156600 | 11.6716 | 12.523 |  | 13.9012 | 13.5838 |  |  |  | Mid | 145600 | Mid | 156600 | -86.423 | -86.7425 |  | -89.0584 | -88.0048
|  |  | High | 147600 | High | 158600 | 11.6639 | 12.7219 |  | 13.9495 | 13.7185 |  |  |  | High | 147600 | High | 158600 | -85.9705 | -86.2345 |  | -88.8709 | -87.5899
| n41 100MHz (30kHz SCS) | PC2 | Low | 509202 | Low | 509202 | 18.0617 | 18.6585 | 17.9896 | N/A | N/A | #VALUE! | n41 100MHz (30kHz SCS) | PC2 | Low | 509202 | Low | 509202 | -85.8333 | -85.2846 | -85.4988 | N/A | N/A | #VALUE!
|  |  | Mid | 518598 | Mid | 518598 | 18.2003 | 18.636 |  | N/A | N/A |  |  |  | Mid | 518598 | Mid | 518598 | -85.8064 | -85.3449 |  | N/A | N/A
|  |  | High | 528000 | High | 528000 | 16.9806 | 17.0948 |  | N/A | N/A |  |  |  | High | 528000 | High | 528000 | -85.5684 | -85.1053 |  | N/A | N/A
| n78 100MHz (30kHz SCS) | PC2 | Low | 623334 | Low | 623334 | 15.1194 | 15.9361 | 15.535 | N/A | N/A | #VALUE! | n78 100MHz (30kHz SCS) | PC2 | Low | 623334 | Low | 623334 | -84.8202 | -85 | -85.3157 | N/A | N/A | #VALUE!
|  |  | Mid | 636666 | Mid | 636666 | 14.9689 | 15.6238 |  | N/A | N/A |  |  |  | Mid | 636666 | Mid | 636666 | -85.098 | -85.192 |  | N/A | N/A
|  |  | High | 650000 | High | 650000 | 15.2745 | 16.1583 |  | N/A | N/A |  |  |  | High | 650000 | High | 650000 | -86.0009 | -85.6663 |  | N/A | N/A
DUT4
| Operating Band | Power Class | UL Channel |  | DL Channel |  | TRP (dBm) Talk mode |  | Talk-TRP_average (dBm) | TRP (dBm) Browse mode |  | Browse-TRP_average (dBm) | Operating Band | Power Class | UL Channel |  | DL Channel |  | TRS (dBm) Talk mode |  | Talk-TRS_average (dBm) | TRS (dBm) Browse mode |  | Browse-TRS_average (dBm)
[7 empty] | BHHL | BHHR |  | HL | HR | [7 empty] | BHHL | BHHR |  | HL | HR
| n1 15MHz (15kHz SCS) | PC3 | Low | 385500 | Low | 423500 | 12.61 | 11.33 | 12.3262 | 16.18 | 16.4 | 16.1378 | n1 15MHz (15kHz SCS) | PC3 | Low | 385500 | Low | 423500 |  |  | 0 |  |  | 0
|  |  | Mid | 390000 | Mid | 428000 | 12.77 | 12.47 |  | 16.4 | 16.38 |  |  |  | Mid | 390000 | Mid | 428000
|  |  | High | 394500 | High | 432500 | 12.97 | 11.55 |  | 15.64 | 15.76 |  |  |  | High | 394500 | High | 432500
| n28 20MHz (15kHz SCS) | PC3 | Low | 142600 | Low | 153600 | 8.21 | 11.62 | 10.1854 | 11.78 | 14.42 | 13.391 | n28 20MHz (15kHz SCS) | PC3 | Low | 142600 | Low | 153600 |  |  | 0 |  |  | 0
|  |  | Mid | 145600 | Mid | 156600 | 8.98 | 11.11 |  | 12.22 | 14.34 |  |  |  | Mid | 145600 | Mid | 156600
|  |  | High | 147600 | High | 158600 | 9.51 | 10.69 |  | 13.02 | 13.87 |  |  |  | High | 147600 | High | 158600
| n41 100MHz (30kHz SCS) | PC2 | Low | 509202 | Low | 509202 |  |  | 0 | N/A | N/A | #VALUE! | n41 100MHz (30kHz SCS) | PC2 | Low | 509202 | Low | 509202 |  |  | 0 | N/A | N/A | #VALUE!
|  |  | Mid | 518598 | Mid | 518598 |  |  |  | N/A | N/A |  |  |  | Mid | 518598 | Mid | 518598 |  |  |  | N/A | N/A
|  |  | High | 528000 | High | 528000 |  |  |  | N/A | N/A |  |  |  | High | 528000 | High | 528000 |  |  |  | N/A | N/A
| n78 100MHz (30kHz SCS) | PC2 | Low | 623334 | Low | 623334 | N/A | N/A | #VALUE! | N/A | N/A | #VALUE! | n78 100MHz (30kHz SCS) | PC2 | Low | 623334 | Low | 623334 | N/A | N/A | #VALUE! | N/A | N/A | #VALUE!
|  |  | Mid | 636666 | Mid | 636666 | N/A | N/A |  | N/A | N/A |  |  |  | Mid | 636666 | Mid | 636666 | N/A | N/A |  | N/A | N/A
|  |  | High | 650000 | High | 650000 | N/A | N/A |  | N/A | N/A |  |  |  | High | 650000 | High | 650000 | N/A | N/A |  | N/A | N/A
DUT-5
| Operating Band | Power Class | UL Channel |  | DL Channel |  | TRP (dBm) Talk mode |  | Talk-TRP_average (dBm) | TRP (dBm) Browse mode |  | Browse-TRP_average (dBm) | Operating Band | Power Class | UL Channel |  | DL Channel |  | TRS (dBm) Talk mode |  | Talk-TRS_average (dBm) | TRS (dBm) Browse mode |  | Browse-TRS_average (dBm)
[7 empty] | BHHL | BHHR |  | HL | HR | [7 empty] | BHHL | BHHR |  | HL | HR
| n1 15MHz (15kHz SCS) | PC3 | Low | 385500 | Low | 423500 | 11.8829 | 11.3665 | 11.4559 | 13.1521 | 13.6369 | 13.2016 | n1 15MHz (15kHz SCS) | PC3 | Low | 385500 | Low | 423500 |  |  | 0 |  |  | 0
|  |  | Mid | 390000 | Mid | 428000 | 11.9438 | 10.8094 |  | 13.0963 | 13.2449 |  |  |  | Mid | 390000 | Mid | 428000
|  |  | High | 394500 | High | 432500 | 11.9864 | 10.5222 |  | 13.2392 | 12.7978 |  |  |  | High | 394500 | High | 432500
| n28 20MHz (15kHz SCS) | PC3 | Low | 142600 | Low | 153600 | 7.8384 | 9.2444 | 8.3102 | 13.1437 | 12.8698 | 13.0249 | n28 20MHz (15kHz SCS) | PC3 | Low | 142600 | Low | 153600 |  |  | 0 |  |  | 0
|  |  | Mid | 145600 | Mid | 156600 | 7.6175 | 8.8725 |  | 13.1835 | 12.8545 |  |  |  | Mid | 145600 | Mid | 156600
|  |  | High | 147600 | High | 158600 | 7.4243 | 8.5498 |  | 13.238 | 12.8399 |  |  |  | High | 147600 | High | 158600
| n41 100MHz (30kHz SCS) | PC2 | Low | 509202 | Low | 509202 | N/A | N/A | #VALUE! | N/A | N/A | #VALUE! | n41 100MHz (30kHz SCS) | PC2 | Low | 509202 | Low | 509202 | N/A | N/A | #VALUE! | N/A | N/A | #VALUE!
|  |  | Mid | 518598 | Mid | 518598 | N/A | N/A |  | N/A | N/A |  |  |  | Mid | 518598 | Mid | 518598 | N/A | N/A |  | N/A | N/A
|  |  | High | 528000 | High | 528000 | N/A | N/A |  | N/A | N/A |  |  |  | High | 528000 | High | 528000 | N/A | N/A |  | N/A | N/A
| n78 100MHz (30kHz SCS) | PC2 | Low | 623334 | Low | 623334 | N/A | N/A | #VALUE! | N/A | N/A | #VALUE! | n78 100MHz (30kHz SCS) | PC2 | Low | 623334 | Low | 623334 | N/A | N/A | #VALUE! | N/A | N/A | #VALUE!
|  |  | Mid | 636666 | Mid | 636666 | N/A | N/A |  | N/A | N/A |  |  |  | Mid | 636666 | Mid | 636666 | N/A | N/A |  | N/A | N/A
|  |  | High | 650000 | High | 650000 | N/A | N/A |  | N/A | N/A |  |  |  | High | 650000 | High | 650000 | N/A | N/A |  | N/A | N/A
DUT-6
| Operating Band | Power Class | UL Channel |  | DL Channel |  | TRP (dBm) Talk mode |  | Talk-TRP_average (dBm) | TRP (dBm) Browse mode |  | Browse-TRP_average (dBm) | Operating Band | Power Class | UL Channel |  | DL Channel |  | TRS (dBm) Talk mode |  | Talk-TRS_average (dBm) | TRS (dBm) Browse mode |  | Browse-TRS_average (dBm)
[7 empty] | BHHL | BHHR |  | HL | HR | [7 empty] | BHHL | BHHR |  | HL | HR
| n1 15MHz (15kHz SCS) | PC3 | Low | 385500 | Low | 423500 | N/A | N/A | #VALUE! | N/A | N/A | #VALUE! | n1 15MHz (15kHz SCS) | PC3 | Low | 385500 | Low | 423500 | N/A | N/A | #VALUE! | N/A | N/A | #VALUE!
|  |  | Mid | 390000 | Mid | 428000 | N/A | N/A |  | N/A | N/A |  |  |  | Mid | 390000 | Mid | 428000 | N/A | N/A |  | N/A | N/A
|  |  | High | 394500 | High | 432500 | N/A | N/A |  | N/A | N/A |  |  |  | High | 394500 | High | 432500 | N/A | N/A |  | N/A | N/A
| n28 20MHz (15kHz SCS) | PC3 | Low | 142600 | Low | 153600 |  |  | 0 |  |  | 0 | n28 20MHz (15kHz SCS) | PC3 | Low | 142600 | Low | 153600 |  |  | 0 |  |  | 0
|  |  | Mid | 145600 | Mid | 156600 | [8 empty] | Mid | 145600 | Mid | 156600
|  |  | High | 147600 | High | 158600 | [8 empty] | High | 147600 | High | 158600
| n41 100MHz (30kHz SCS) | PC2 | Low | 509202 | Low | 509202 | 10.2283 | 10.827 | 11.4341 | N/A | N/A | #VALUE! | n41 100MHz (30kHz SCS) | PC2 | Low | 509202 | Low | 509202 | -78.5117 | -78.6053 | -78.3662 | N/A | N/A | #VALUE!
|  |  | Mid | 518598 | Mid | 518598 | 11.5021 | 11.8606 |  | N/A | N/A |  |  |  | Mid | 518598 | Mid | 518598 | -78.3203 | -78.4939 |  | N/A | N/A
|  |  | High | 528000 | High | 528000 | 11.6404 | 12.2451 |  | N/A | N/A |  |  |  | High | 528000 | High | 528000 | -77.9932 | -78.2443 |  | N/A | N/A
| n78 100MHz (30kHz SCS) | PC2 | Low | 623334 | Low | 623334 | 10.2582 | 11.0904 | 11.9265 | N/A | N/A | #VALUE! | n78 100MHz (30kHz SCS) | PC2 | Low | 623334 | Low | 623334 |  |  | 0 | N/A | N/A | #VALUE!
|  |  | Mid | 636666 | Mid | 636666 | 11.2334 | 12.0294 |  | N/A | N/A |  |  |  | Mid | 636666 | Mid | 636666 |  |  |  | N/A | N/A
|  |  | High | 650000 | High | 650000 | 12.3909 | 13.7012 |  | N/A | N/A |  |  |  | High | 650000 | High | 650000 |  |  |  | N/A | N/A
DUT-7
| Operating Band | Power Class | UL Channel |  | DL Channel |  | TRP (dBm) Talk mode |  | Talk-TRP_average (dBm) | TRP (dBm) Browse mode |  | Browse-TRP_average (dBm) | Operating Band | Power Class | UL Channel |  | DL Channel |  | TRS (dBm) Talk mode |  | Talk-TRS_average (dBm) | TRS (dBm) Browse mode |  | Browse-TRS_average (dBm)
[7 empty] | BHHL | BHHR |  | HL | HR | [7 empty] | BHHL | BHHR |  | HL | HR
| n1 15MHz (15kHz SCS) | PC3 | Low | 385500 | Low | 423500 | 11.2344 | 11.6287 | 11.1388 | 12.7318 | 12.9713 | 12.6314 | n1 15MHz (15kHz SCS) | PC3 | Low | 385500 | Low | 423500 |  |  | 0 |  |  | 0
|  |  | Mid | 390000 | Mid | 428000 | 11.1479 | 10.955 |  | 12.6955 | 12.2917 |  |  |  | Mid | 390000 | Mid | 428000
|  |  | High | 394500 | High | 432500 | 11.1665 | 10.6387 |  | 12.9602 | 12.0613 |  |  |  | High | 394500 | High | 432500
| n28 20MHz (15kHz SCS) | PC3 | Low | 142600 | Low | 153600 | 6.1925 | 7.7123 | 6.8348 | 9.2663 | 9.8239 | 9.4569 | n28 20MHz (15kHz SCS) | PC3 | Low | 142600 | Low | 153600 |  |  | 0 |  |  | 0
|  |  | Mid | 145600 | Mid | 156600 | 5.2848 | 6.5432 |  | 8.5315 | 8.7041 |  |  |  | Mid | 145600 | Mid | 156600
|  |  | High | 147600 | High | 158600 | 6.7565 | 7.9624 |  | 10.0001 | 10.1484 |  |  |  | High | 147600 | High | 158600
| n41 100MHz (30kHz SCS) | PC2 | Low | 509202 | Low | 509202 | 13.7313 | 14.994 | 14.2376 | N/A | N/A | #VALUE! | n41 100MHz (30kHz SCS) | PC2 | Low | 509202 | Low | 509202 |  |  | 0 | N/A | N/A | #VALUE!
|  |  | Mid | 518598 | Mid | 518598 | 13.6769 | 14.7761 |  | N/A | N/A |  |  |  | Mid | 518598 | Mid | 518598 |  |  |  | N/A | N/A
|  |  | High | 528000 | High | 528000 | 13.5075 | 14.5055 |  | N/A | N/A |  |  |  | High | 528000 | High | 528000 |  |  |  | N/A | N/A
| n78 100MHz (30kHz SCS) | PC2 | Low | 623334 | Low | 623334 | 11.7233 | 12.6955 | 14.2419 | N/A | N/A | #VALUE! | n78 100MHz (30kHz SCS) | PC2 | Low | 623334 | Low | 623334 |  |  | 0 | N/A | N/A | #VALUE!
|  |  | Mid | 636666 | Mid | 636666 | 14.9806 | 15.5641 |  | N/A | N/A |  |  |  | Mid | 636666 | Mid | 636666 |  |  |  | N/A | N/A
|  |  | High | 650000 | High | 650000 | 14.3953 | 14.8955 |  | N/A | N/A |  |  |  | High | 650000 | High | 650000 |  |  |  | N/A | N/A
DUT-8
| Operating Band | Power Class | UL Channel |  | DL Channel |  | TRP (dBm) Talk mode |  | Talk-TRP_average (dBm) | TRP (dBm) Browse mode |  | Browse-TRP_average (dBm) | Operating Band | Power Class | UL Channel |  | DL Channel |  | TRS (dBm) Talk mode |  | Talk-TRS_average (dBm) | TRS (dBm) Browse mode |  | Browse-TRS_average (dBm)
[7 empty] | BHHL | BHHR |  | HL | HR | [7 empty] | BHHL | BHHR |  | HL | HR
| n1 15MHz (15kHz SCS) | PC3 | Low | 385500 | Low | 423500 | 11.1094 | 14.3964 | 12.705 | 12.3978 | 15.3093 | 13.7328 | n1 15MHz (15kHz SCS) | PC3 | Low | 385500 | Low | 423500 |  |  | 0 |  |  | 0
|  |  | Mid | 390000 | Mid | 428000 | 10.7053 | 13.9941 |  | 11.8143 | 14.9114 |  |  |  | Mid | 390000 | Mid | 428000
|  |  | High | 394500 | High | 432500 | 10.2971 | 13.7783 |  | 11.5742 | 14.7501 |  |  |  | High | 394500 | High | 432500
| n28 20MHz (15kHz SCS) | PC3 | Low | 142600 | Low | 153600 | 6.4274 | 7.2734 | 7.2638 | 9.989 | 10.2886 | 10.6304 | n28 20MHz (15kHz SCS) | PC3 | Low | 142600 | Low | 153600 |  |  | 0 |  |  | 0
|  |  | Mid | 145600 | Mid | 156600 | 7.2734 | 7.523 |  | 10.716 | 10.8483 |  |  |  | Mid | 145600 | Mid | 156600
|  |  | High | 147600 | High | 158600 | 7.5617 | 7.4267 |  | 10.7966 | 11.0545 |  |  |  | High | 147600 | High | 158600
| n41 100MHz (30kHz SCS) | PC2 | Low | 509202 | Low | 509202 | 15.711 | 13.5037 | 14.6307 | N/A | N/A | #VALUE! | n41 100MHz (30kHz SCS) | PC2 | Low | 509202 | Low | 509202 |  |  | 0 | N/A | N/A | #VALUE!
|  |  | Mid | 518598 | Mid | 518598 | 15.8439 | 13.6649 |  | N/A | N/A |  |  |  | Mid | 518598 | Mid | 518598 |  |  |  | N/A | N/A
|  |  | High | 528000 | High | 528000 | 15.2514 | 12.8891 |  | N/A | N/A |  |  |  | High | 528000 | High | 528000 |  |  |  | N/A | N/A
| n78 100MHz (30kHz SCS) | PC2 | Low | 623334 | Low | 623334 |  |  | 0 | N/A | N/A | #VALUE! | n78 100MHz (30kHz SCS) | PC2 | Low | 623334 | Low | 623334 |  |  | 0 | N/A | N/A | #VALUE!
|  |  | Mid | 636666 | Mid | 636666 |  |  |  | N/A | N/A |  |  |  | Mid | 636666 | Mid | 636666 |  |  |  | N/A | N/A
|  |  | High | 650000 | High | 650000 |  |  |  | N/A | N/A |  |  |  | High | 650000 | High | 650000 |  |  |  | N/A | N/A
DUT-9
| Operating Band | Power Class | UL Channel |  | DL Channel |  | TRP (dBm) Talk mode |  | Talk-TRP_average (dBm) | TRP (dBm) Browse mode |  | Browse-TRP_average (dBm) | Operating Band | Power Class | UL Channel |  | DL Channel |  | TRS (dBm) Talk mode |  | Talk-TRS_average (dBm) | TRS (dBm) Browse mode |  | Browse-TRS_average (dBm)
[7 empty] | BHHL | BHHR |  | HL | HR | [7 empty] | BHHL | BHHR |  | HL | HR
| n1 15MHz (15kHz SCS) | PC3 | Low | 385500 | Low | 423500 | 13.9823 | 11.9597 | 12.7118 | 15.1058 | 13.327 | 13.9339 | n1 15MHz (15kHz SCS) | PC3 | Low | 385500 | Low | 423500 |  |  | 0 |  |  | 0
|  |  | Mid | 390000 | Mid | 428000 | 13.7304 | 11.5428 |  | 14.8634 | 12.7602 |  |  |  | Mid | 390000 | Mid | 428000
|  |  | High | 394500 | High | 432500 | 13.2244 | 10.9433 |  | 14.5513 | 12.169 |  |  |  | High | 394500 | High | 432500
| n28 20MHz (15kHz SCS) | PC3 | Low | 142600 | Low | 153600 | N/A | N/A | #VALUE! | N/A | N/A | #VALUE! | n28 20MHz (15kHz SCS) | PC3 | Low | 142600 | Low | 153600 | N/A | N/A | #VALUE! | N/A | N/A | #VALUE!
|  |  | Mid | 145600 | Mid | 156600 | N/A | N/A |  | N/A | N/A |  |  |  | Mid | 145600 | Mid | 156600 | N/A | N/A |  | N/A | N/A
|  |  | High | 147600 | High | 158600 | N/A | N/A |  | N/A | N/A |  |  |  | High | 147600 | High | 158600 | N/A | N/A |  | N/A | N/A
| n41 100MHz (30kHz SCS) | PC2 | Low | 509202 | Low | 509202 | 16.9078 | 15.3682 | 15.7465 | N/A | N/A | #VALUE! | n41 100MHz (30kHz SCS) | PC2 | Low | 509202 | Low | 509202 |  |  | 0 | N/A | N/A | #VALUE!
|  |  | Mid | 518598 | Mid | 518598 | 16.6665 | 15.3867 |  | N/A | N/A |  |  |  | Mid | 518598 | Mid | 518598 |  |  |  | N/A | N/A
|  |  | High | 528000 | High | 528000 | 15.2721 | 14.3435 |  | N/A | N/A |  |  |  | High | 528000 | High | 528000 |  |  |  | N/A | N/A
| n78 100MHz (30kHz SCS) | PC2 | Low | 623334 | Low | 623334 | 18.135 | 17.5125 | 17.3247 | N/A | N/A | #VALUE! | n78 100MHz (30kHz SCS) | PC2 | Low | 623334 | Low | 623334 |  |  | 0 | N/A | N/A | #VALUE!
|  |  | Mid | 636666 | Mid | 636666 | 17.7235 | 17.9652 |  | N/A | N/A |  |  |  | Mid | 636666 | Mid | 636666 |  |  |  | N/A | N/A
|  |  | High | 650000 | High | 650000 | 15.9443 | 16.1776 |  | N/A | N/A |  |  |  | High | 650000 | High | 650000 |  |  |  | N/A | N/A
DUT-10
| Operating Band | Power Class | UL Channel |  | DL Channel |  | TRP (dBm) Talk mode |  | Talk-TRP_average (dBm) | TRP (dBm) Browse mode |  | Browse-TRP_average (dBm) | Operating Band | Power Class | UL Channel |  | DL Channel |  | TRS (dBm) Talk mode |  | Talk-TRS_average (dBm) | TRS (dBm) Browse mode |  | Browse-TRS_average (dBm)
[7 empty] | BHHL | BHHR |  | HL | HR | [7 empty] | BHHL | BHHR |  | HL | HR
| n1 15MHz (15kHz SCS) | PC3 | Low | 385500 | Low | 423500 | N/A | N/A | #VALUE! | N/A | N/A | #VALUE! | n1 15MHz (15kHz SCS) | PC3 | Low | 385500 | Low | 423500 | N/A | N/A | #VALUE! | N/A | N/A | #VALUE!
|  |  | Mid | 390000 | Mid | 428000 | N/A | N/A |  | N/A | N/A |  |  |  | Mid | 390000 | Mid | 428000 | N/A | N/A |  | N/A | N/A
|  |  | High | 394500 | High | 432500 | N/A | N/A |  | N/A | N/A |  |  |  | High | 394500 | High | 432500 | N/A | N/A |  | N/A | N/A
| n28 20MHz (15kHz SCS) | PC3 | Low | 142600 | Low | 153600 | 10.1165 | 12.0992 | 9.9896 | 12.9387 | 13.9891 | 12.2634 | n28 20MHz (15kHz SCS) | PC3 | Low | 142600 | Low | 153600 |  |  | 0 |  |  | 0
|  |  | Mid | 145600 | Mid | 156600 | 6.8 | 9.0896 |  | 9.9249 | 10.6955 |  |  |  | Mid | 145600 | Mid | 156600
|  |  | High | 147600 | High | 158600 | 8.8103 | 11.096 |  | 12.2521 | 12.5406 |  |  |  | High | 147600 | High | 158600
| n41 100MHz (30kHz SCS) | PC2 | Low | 509202 | Low | 509202 | N/A | N/A | #VALUE! | N/A | N/A | #VALUE! | n41 100MHz (30kHz SCS) | PC2 | Low | 509202 | Low | 509202 | N/A | N/A | #VALUE! | N/A | N/A | #VALUE!
|  |  | Mid | 518598 | Mid | 518598 | N/A | N/A |  | N/A | N/A |  |  |  | Mid | 518598 | Mid | 518598 | N/A | N/A |  | N/A | N/A
|  |  | High | 528000 | High | 528000 | N/A | N/A |  | N/A | N/A |  |  |  | High | 528000 | High | 528000 | N/A | N/A |  | N/A | N/A
| n78 100MHz (30kHz SCS) | PC2 | Low | 623334 | Low | 623334 | N/A | N/A | #VALUE! | N/A | N/A | #VALUE! | n78 100MHz (30kHz SCS) | PC2 | Low | 623334 | Low | 623334 | N/A | N/A | #VALUE! | N/A | N/A | #VALUE!
|  |  | Mid | 636666 | Mid | 636666 | N/A | N/A |  | N/A | N/A |  |  |  | Mid | 636666 | Mid | 636666 | N/A | N/A |  | N/A | N/A
|  |  | High | 650000 | High | 650000 | N/A | N/A |  | N/A | N/A |  |  |  | High | 650000 | High | 650000 | N/A | N/A |  | N/A | N/A
DUT11
| Operating Band | Power Class | UL Channel |  | DL Channel |  | TRP (dBm) Talk mode |  | Talk-TRP_average (dBm) | TRP (dBm) Browse mode |  | Browse-TRP_average (dBm) | Operating Band | Power Class | UL Channel |  | DL Channel |  | TRS (dBm) Talk mode |  | Talk-TRS_average (dBm) | TRS (dBm) Browse mode |  | Browse-TRS_average (dBm)
[7 empty] | BHHL | BHHR |  | HL | HR | [7 empty] | BHHL | BHHR |  | HL | HR
| n1 15MHz (15kHz SCS) | PC3 | Low | 385500 | Low | 423500 | 10.49 | 11.31 | 12.063 | 13.01 | 14.21 | 13.7726 | n1 15MHz (15kHz SCS) | PC3 | Low | 385500 | Low | 423500 |  |  | 0 |  |  | 0
|  |  | Mid | 390000 | Mid | 428000 | 11.54 | 12.54 |  | 12.61 | 14.45 |  |  |  | Mid | 390000 | Mid | 428000
|  |  | High | 394500 | High | 432500 | 12.16 | 13.64 |  | 12.38 | 15.22 |  |  |  | High | 394500 | High | 432500
| n28 20MHz (15kHz SCS) | PC3 | Low | 142600 | Low | 153600 | 9.16 | 9.88 | 9.6173 | 12.62 | 13.42 | 13.0288 | n28 20MHz (15kHz SCS) | PC3 | Low | 142600 | Low | 153600 |  |  | 0 |  |  | 0
|  |  | Mid | 145600 | Mid | 156600 | 9.57 | 9.37 |  | 12.15 | 12.57 |  |  |  | Mid | 145600 | Mid | 156600
|  |  | High | 147600 | High | 158600 | 10.4 | 9.19 |  | 13.36 | 13.82 |  |  |  | High | 147600 | High | 158600
| n41 100MHz (30kHz SCS) | PC2 | Low | 509202 | Low | 509202 | 15.82 | 15.32 | 14.8428 | N/A | N/A | #VALUE! | n41 100MHz (30kHz SCS) | PC2 | Low | 509202 | Low | 509202 |  |  | 0 | N/A | N/A | #VALUE!
|  |  | Mid | 518598 | Mid | 518598 | 15.29 | 14.31 |  | N/A | N/A |  |  |  | Mid | 518598 | Mid | 518598 |  |  |  | N/A | N/A
|  |  | High | 528000 | High | 528000 | 14.54 | 13.33 |  | N/A | N/A |  |  |  | High | 528000 | High | 528000 |  |  |  | N/A | N/A
| n78 100MHz (30kHz SCS) | PC2 | Low | 623334 | Low | 623334 | N/A | N/A | #VALUE! | N/A | N/A | #VALUE! | n78 100MHz (30kHz SCS) | PC2 | Low | 623334 | Low | 623334 | N/A | N/A | #VALUE! | N/A | N/A | #VALUE!
|  |  | Mid | 636666 | Mid | 636666 | N/A | N/A |  | N/A | N/A |  |  |  | Mid | 636666 | Mid | 636666 | N/A | N/A |  | N/A | N/A
|  |  | High | 650000 | High | 650000 | N/A | N/A |  | N/A | N/A |  |  |  | High | 650000 | High | 650000 | N/A | N/A |  | N/A | N/A
DUT-12
| Operating Band | Power Class | UL Channel |  | DL Channel |  | TRP (dBm) Talk mode |  | Talk-TRP_average (dBm) | TRP (dBm) Browse mode |  | Browse-TRP_average (dBm) | Operating Band | Power Class | UL Channel |  | DL Channel |  | TRS (dBm) Talk mode |  | Talk-TRS_average (dBm) | TRS (dBm) Browse mode |  | Browse-TRS_average (dBm)
[7 empty] | BHHL | BHHR |  | HL | HR | [7 empty] | BHHL | BHHR |  | HL | HR
| n1 15MHz (15kHz SCS) | PC3 | Low | 385500 | Low | 423500 | 11.7327 | 12.6359 | 11.8013 | 13.3229 | 14.5815 | 13.5275 | n1 15MHz (15kHz SCS) | PC3 | Low | 385500 | Low | 423500 |  |  | 0 |  |  | 0
|  |  | Mid | 390000 | Mid | 428000 | 11.4978 | 11.8254 |  | 13.0693 | 13.7568 |  |  |  | Mid | 390000 | Mid | 428000
|  |  | High | 394500 | High | 432500 | 11.6593 | 11.3333 |  | 13.2069 | 13.014 |  |  |  | High | 394500 | High | 432500
| n28 20MHz (15kHz SCS) | PC3 | Low | 142600 | Low | 153600 | N/A | N/A | #VALUE! | N/A | N/A | #VALUE! | n28 20MHz (15kHz SCS) | PC3 | Low | 142600 | Low | 153600 | N/A | N/A | #VALUE! | N/A | N/A | #VALUE!
|  |  | Mid | 145600 | Mid | 156600 | N/A | N/A |  | N/A | N/A |  |  |  | Mid | 145600 | Mid | 156600 | N/A | N/A |  | N/A | N/A
|  |  | High | 147600 | High | 158600 | N/A | N/A |  | N/A | N/A |  |  |  | High | 147600 | High | 158600 | N/A | N/A |  | N/A | N/A
| n41 100MHz (30kHz SCS) | PC2 | Low | 509202 | Low | 509202 | 17.4025 | 16.6366 | 17.1743 | N/A | N/A | #VALUE! | n41 100MHz (30kHz SCS) | PC2 | Low | 509202 | Low | 509202 |  |  | 0 | N/A | N/A | #VALUE!
|  |  | Mid | 518598 | Mid | 518598 | 18.1431 | 17.2904 |  | N/A | N/A |  |  |  | Mid | 518598 | Mid | 518598 |  |  |  | N/A | N/A
|  |  | High | 528000 | High | 528000 | 16.9679 | 16.3753 |  | N/A | N/A |  |  |  | High | 528000 | High | 528000 |  |  |  | N/A | N/A
| n78 100MHz (30kHz SCS) | PC2 | Low | 623334 | Low | 623334 | 15.1275 | 16.024 | 17.2103 | N/A | N/A | #VALUE! | n78 100MHz (30kHz SCS) | PC2 | Low | 623334 | Low | 623334 |  |  | 0 | N/A | N/A | #VALUE!
|  |  | Mid | 636666 | Mid | 636666 | 16.6896 | 17.5899 |  | N/A | N/A |  |  |  | Mid | 636666 | Mid | 636666 |  |  |  | N/A | N/A
|  |  | High | 650000 | High | 650000 | 18.0412 | 18.7661 |  | N/A | N/A |  |  |  | High | 650000 | High | 650000 |  |  |  | N/A | N/A
DUT-13
| Operating Band | Power Class | UL Channel |  | DL Channel |  | TRP (dBm) Talk mode |  | Talk-TRP_average (dBm) | TRP (dBm) Browse mode |  | Browse-TRP_average (dBm) | Operating Band | Power Class | UL Channel |  | DL Channel |  | TRS (dBm) Talk mode |  | Talk-TRS_average (dBm) | TRS (dBm) Browse mode |  | Browse-TRS_average (dBm)
[7 empty] | BHHL | BHHR |  | HL | HR | [7 empty] | BHHL | BHHR |  | HL | HR
| n1 15MHz (15kHz SCS) | PC3 | Low | 385500 | Low | 423500 | 12.1 | 12.1322 | 11.8074 | 13.5235 | 13.9645 | 13.2135 | n1 15MHz (15kHz SCS) | PC3 | Low | 385500 | Low | 423500 |  |  | 0 |  |  | 0
|  |  | Mid | 390000 | Mid | 428000 | 11.9632 | 11.4474 |  | 12.0784 | 13.4001 |  |  |  | Mid | 390000 | Mid | 428000
|  |  | High | 394500 | High | 432500 | 11.9286 | 11.1894 |  | 13.0873 | 12.9996 |  |  |  | High | 394500 | High | 432500
| n28 20MHz (15kHz SCS) | PC3 | Low | 142600 | Low | 153600 | N/A | N/A | #VALUE! | N/A | N/A | #VALUE! | n28 20MHz (15kHz SCS) | PC3 | Low | 142600 | Low | 153600 | N/A | N/A | #VALUE! | N/A | N/A | #VALUE!
|  |  | Mid | 145600 | Mid | 156600 | N/A | N/A |  | N/A | N/A |  |  |  | Mid | 145600 | Mid | 156600 | N/A | N/A |  | N/A | N/A
|  |  | High | 147600 | High | 158600 | N/A | N/A |  | N/A | N/A |  |  |  | High | 147600 | High | 158600 | N/A | N/A |  | N/A | N/A
| n41 100MHz (30kHz SCS) | PC2 | Low | 509202 | Low | 509202 | 13.9537 | 12.0082 | 12.5888 | N/A | N/A | #VALUE! | n41 100MHz (30kHz SCS) | PC2 | Low | 509202 | Low | 509202 |  |  | 0 | N/A | N/A | #VALUE!
|  |  | Mid | 518598 | Mid | 518598 | 13.7308 | 11.8603 |  | N/A | N/A |  |  |  | Mid | 518598 | Mid | 518598 |  |  |  | N/A | N/A
|  |  | High | 528000 | High | 528000 | 12.3737 | 10.7702 |  | N/A | N/A |  |  |  | High | 528000 | High | 528000 |  |  |  | N/A | N/A
| n78 100MHz (30kHz SCS) | PC2 | Low | 623334 | Low | 623334 | 11.2741 | 11.3088 | 12.4777 | N/A | N/A | #VALUE! | n78 100MHz (30kHz SCS) | PC2 | Low | 623334 | Low | 623334 |  |  | 0 | N/A | N/A | #VALUE!
|  |  | Mid | 636666 | Mid | 636666 | 11.8547 | 11.2066 |  | N/A | N/A |  |  |  | Mid | 636666 | Mid | 636666 |  |  |  | N/A | N/A
|  |  | High | 650000 | High | 650000 | 13.9682 | 14.1091 |  | N/A | N/A |  |  |  | High | 650000 | High | 650000 |  |  |  | N/A | N/A
DUT-14
| Operating Band | Power Class | UL Channel |  | DL Channel |  | TRP (dBm) Talk mode |  | Talk-TRP_average (dBm) | TRP (dBm) Browse mode |  | Browse-TRP_average (dBm) | Operating Band | Power Class | UL Channel |  | DL Channel |  | TRS (dBm) Talk mode |  | Talk-TRS_average (dBm) | TRS (dBm) Browse mode |  | Browse-TRS_average (dBm)
[7 empty] | BHHL | BHHR |  | HL | HR | [7 empty] | BHHL | BHHR |  | HL | HR
| n1 15MHz (15kHz SCS) | PC3 | Low | 385500 | Low | 423500 | 13.5845 | 11.7853 | 12.2408 | 14.3709 | 12.8681 | 13.2573 | n1 15MHz (15kHz SCS) | PC3 | Low | 385500 | Low | 423500 |  |  | 0 |  |  | 0
|  |  | Mid | 390000 | Mid | 428000 | 12.9423 | 11.0964 |  | 13.877 | 12.2305 |  |  |  | Mid | 390000 | Mid | 428000
|  |  | High | 394500 | High | 432500 | 12.4856 | 10.9055 |  | 13.6005 | 12.1133 |  |  |  | High | 394500 | High | 432500
| n28 20MHz (15kHz SCS) | PC3 | Low | 142600 | Low | 153600 | N/A | N/A | #VALUE! | N/A | N/A | #VALUE! | n28 20MHz (15kHz SCS) | PC3 | Low | 142600 | Low | 153600 | N/A | N/A | #VALUE! | N/A | N/A | #VALUE!
|  |  | Mid | 145600 | Mid | 156600 | N/A | N/A |  | N/A | N/A |  |  |  | Mid | 145600 | Mid | 156600 | N/A | N/A |  | N/A | N/A
|  |  | High | 147600 | High | 158600 | N/A | N/A |  | N/A | N/A |  |  |  | High | 147600 | High | 158600 | N/A | N/A |  | N/A | N/A
| n41 100MHz (30kHz SCS) | PC2 | Low | 509202 | Low | 509202 | 15.0282 | 12.739 | 12.8526 | N/A | N/A | #VALUE! | n41 100MHz (30kHz SCS) | PC2 | Low | 509202 | Low | 509202 |  |  | 0 | N/A | N/A | #VALUE!
|  |  | Mid | 518598 | Mid | 518598 | 13.8321 | 11.7042 |  | N/A | N/A |  |  |  | Mid | 518598 | Mid | 518598 |  |  |  | N/A | N/A
|  |  | High | 528000 | High | 528000 | 12.0398 | 10.0584 |  | N/A | N/A |  |  |  | High | 528000 | High | 528000 |  |  |  | N/A | N/A
| n78 100MHz (30kHz SCS) | PC2 | Low | 623334 | Low | 623334 | 12.3474 | 12.4014 | 11.0318 | N/A | N/A | #VALUE! | n78 100MHz (30kHz SCS) | PC2 | Low | 623334 | Low | 623334 |  |  | 0 | N/A | N/A | #VALUE!
|  |  | Mid | 636666 | Mid | 636666 | 11.8766 | 11.1506 |  | N/A | N/A |  |  |  | Mid | 636666 | Mid | 636666 |  |  |  | N/A | N/A
|  |  | High | 650000 | High | 650000 | 8.3596 | 7.9561 |  | N/A | N/A |  |  |  | High | 650000 | High | 650000 |  |  |  | N/A | N/A
DUT-15
| Operating Band | Power Class | UL Channel |  | DL Channel |  | TRP (dBm) Talk mode |  | Talk-TRP_average (dBm) | TRP (dBm) Browse mode |  | Browse-TRP_average (dBm) | Operating Band | Power Class | UL Channel |  | DL Channel |  | TRS (dBm) Talk mode |  | Talk-TRS_average (dBm) | TRS (dBm) Browse mode |  | Browse-TRS_average (dBm)
[7 empty] | BHHL | BHHR |  | HL | HR | [7 empty] | BHHL | BHHR |  | HL | HR
| n1 15MHz (15kHz SCS) | PC3 | Low | 385500 | Low | 423500 | 11.6257 | 13.2127 | 11.7178 | 13.0899 | 14.4844 | 13.1119 | n1 15MHz (15kHz SCS) | PC3 | Low | 385500 | Low | 423500 |  |  | 0 |  |  | 0
|  |  | Mid | 390000 | Mid | 428000 | 9.7894 | 12.3136 |  | 11.3279 | 13.6853 |  |  |  | Mid | 390000 | Mid | 428000
|  |  | High | 394500 | High | 432500 | 9.7288 | 12.4696 |  | 11.4446 | 13.7109 |  |  |  | High | 394500 | High | 432500
| n28 20MHz (15kHz SCS) | PC3 | Low | 142600 | Low | 153600 | N/A | N/A | #VALUE! | N/A | N/A | #VALUE! | n28 20MHz (15kHz SCS) | PC3 | Low | 142600 | Low | 153600 | N/A | N/A | #VALUE! | N/A | N/A | #VALUE!
|  |  | Mid | 145600 | Mid | 156600 | N/A | N/A |  | N/A | N/A |  |  |  | Mid | 145600 | Mid | 156600 | N/A | N/A |  | N/A | N/A
|  |  | High | 147600 | High | 158600 | N/A | N/A |  | N/A | N/A |  |  |  | High | 147600 | High | 158600 | N/A | N/A |  | N/A | N/A
| n41 100MHz (30kHz SCS) | PC2 | Low | 509202 | Low | 509202 | 15.0669 | 13.226 | 13.2932 | N/A | N/A | #VALUE! | n41 100MHz (30kHz SCS) | PC2 | Low | 509202 | Low | 509202 |  |  | 0 | N/A | N/A | #VALUE!
|  |  | Mid | 518598 | Mid | 518598 | 14.1695 | 12.7441 |  | N/A | N/A |  |  |  | Mid | 518598 | Mid | 518598 |  |  |  | N/A | N/A
|  |  | High | 528000 | High | 528000 | 12.3402 | 11.0973 |  | N/A | N/A |  |  |  | High | 528000 | High | 528000 |  |  |  | N/A | N/A
| n78 100MHz (30kHz SCS) | PC2 | Low | 623334 | Low | 623334 | 13.8159 | 14.2943 | 13.0661 | N/A | N/A | #VALUE! | n78 100MHz (30kHz SCS) | PC2 | Low | 623334 | Low | 623334 |  |  | 0 | N/A | N/A | #VALUE!
|  |  | Mid | 636666 | Mid | 636666 | 12.9509 | 13.2046 |  | N/A | N/A |  |  |  | Mid | 636666 | Mid | 636666 |  |  |  | N/A | N/A
|  |  | High | 650000 | High | 650000 | 11.3964 | 12.0841 |  | N/A | N/A |  |  |  | High | 650000 | High | 650000 |  |  |  | N/A | N/A
DUT-16
| Operating Band | Power Class | UL Channel |  | DL Channel |  | TRP (dBm) Talk mode |  | Talk-TRP_average (dBm) | TRP (dBm) Browse mode |  | Browse-TRP_average (dBm) | Operating Band | Power Class | UL Channel |  | DL Channel |  | TRS (dBm) Talk mode |  | Talk-TRS_average (dBm) | TRS (dBm) Browse mode |  | Browse-TRS_average (dBm)
[7 empty] | BHHL | BHHR |  | HL | HR | [7 empty] | BHHL | BHHR |  | HL | HR
| n1 15MHz (15kHz SCS) | PC3 | Low | 385500 | Low | 423500 | 13.6648 | 10.0825 | 11.7574 | 13.8132 | 10.2325 | 11.941 | n1 15MHz (15kHz SCS) | PC3 | Low | 385500 | Low | 423500 |  |  | 0 |  |  | 0
|  |  | Mid | 390000 | Mid | 428000 | 13.0615 | 9.4034 |  | 13.3031 | 9.3459 |  |  |  | Mid | 390000 | Mid | 428000
|  |  | High | 394500 | High | 432500 | 12.7938 | 9.2947 |  | 13.1651 | 9.2819 |  |  |  | High | 394500 | High | 432500
| n28 20MHz (15kHz SCS) | PC3 | Low | 142600 | Low | 153600 | N/A | N/A | #VALUE! | N/A | N/A | #VALUE! | n28 20MHz (15kHz SCS) | PC3 | Low | 142600 | Low | 153600 | N/A | N/A | #VALUE! | N/A | N/A | #VALUE!
|  |  | Mid | 145600 | Mid | 156600 | N/A | N/A |  | N/A | N/A |  |  |  | Mid | 145600 | Mid | 156600 | N/A | N/A |  | N/A | N/A
|  |  | High | 147600 | High | 158600 | N/A | N/A |  | N/A | N/A |  |  |  | High | 147600 | High | 158600 | N/A | N/A |  | N/A | N/A
| n41 100MHz (30kHz SCS) | PC2 | Low | 509202 | Low | 509202 | 15.0152 | 10.659 | 13.3245 | N/A | N/A | #VALUE! | n41 100MHz (30kHz SCS) | PC2 | Low | 509202 | Low | 509202 |  |  | 0 | N/A | N/A | #VALUE!
|  |  | Mid | 518598 | Mid | 518598 | 15.274 | 11.2593 |  | N/A | N/A |  |  |  | Mid | 518598 | Mid | 518598 |  |  |  | N/A | N/A
|  |  | High | 528000 | High | 528000 | 14.3369 | 10.584 |  | N/A | N/A |  |  |  | High | 528000 | High | 528000 |  |  |  | N/A | N/A
| n78 100MHz (30kHz SCS) | PC2 | Low | 623334 | Low | 623334 | 13.3944 | 13.7366 | 12.7936 | N/A | N/A | #VALUE! | n78 100MHz (30kHz SCS) | PC2 | Low | 623334 | Low | 623334 |  |  | 0 | N/A | N/A | #VALUE!
|  |  | Mid | 636666 | Mid | 636666 | 11.3181 | 11.8185 |  | N/A | N/A |  |  |  | Mid | 636666 | Mid | 636666 |  |  |  | N/A | N/A
|  |  | High | 650000 | High | 650000 | 13.2832 | 12.7011 |  | N/A | N/A |  |  |  | High | 650000 | High | 650000 |  |  |  | N/A | N/A
DUT-17
| Operating Band | Power Class | UL Channel |  | DL Channel |  | TRP (dBm) Talk mode |  | Talk-TRP_average (dBm) | TRP (dBm) Browse mode |  | Browse-TRP_average (dBm) | Operating Band | Power Class | UL Channel |  | DL Channel |  | TRS (dBm) Talk mode |  | Talk-TRS_average (dBm) | TRS (dBm) Browse mode |  | Browse-TRS_average (dBm)
[7 empty] | BHHL | BHHR |  | HL | HR | [7 empty] | BHHL | BHHR |  | HL | HR
| n1 15MHz (15kHz SCS) | PC3 | Low | 385500 | Low | 423500 | 13.1915 | 12.3107 | 12.4781 | 14.0634 | 13.583 | 13.5731 | n1 15MHz (15kHz SCS) | PC3 | Low | 385500 | Low | 423500 |  |  | 0 |  |  | 0
|  |  | Mid | 390000 | Mid | 428000 | 12.8223 | 11.8333 |  | 13.6969 | 13.1074 |  |  |  | Mid | 390000 | Mid | 428000
|  |  | High | 394500 | High | 432500 | 12.7922 | 11.7195 |  | 13.876 | 13.0118 |  |  |  | High | 394500 | High | 432500
| n28 20MHz (15kHz SCS) | PC3 | Low | 142600 | Low | 153600 | 9.3827 | 5.0194 | 7.7106 | 13.1618 | 7.8818 | 11.2565 | n28 20MHz (15kHz SCS) | PC3 | Low | 142600 | Low | 153600 |  |  | 0 |  |  | 0
|  |  | Mid | 145600 | Mid | 156600 | 9.2585 | 5.5456 |  | 12.9337 | 8.3002 |  |  |  | Mid | 145600 | Mid | 156600
|  |  | High | 147600 | High | 158600 | 9.0137 | 5.5398 |  | 12.928 | 8.6007 |  |  |  | High | 147600 | High | 158600
| n41 100MHz (30kHz SCS) | PC2 | Low | 509202 | Low | 509202 | 15.2226 | 12.4033 | 14.3015 | N/A | N/A | #VALUE! | n41 100MHz (30kHz SCS) | PC2 | Low | 509202 | Low | 509202 |  |  | 0 | N/A | N/A | #VALUE!
|  |  | Mid | 518598 | Mid | 518598 | 15.717 | 13.6201 |  | N/A | N/A |  |  |  | Mid | 518598 | Mid | 518598 |  |  |  | N/A | N/A
|  |  | High | 528000 | High | 528000 | 14.5564 | 13.4253 |  | N/A | N/A |  |  |  | High | 528000 | High | 528000 |  |  |  | N/A | N/A
| n78 100MHz (30kHz SCS) | PC2 | Low | 623334 | Low | 623334 | 15.7152 | 14.9837 | 15.4357 | N/A | N/A | #VALUE! | n78 100MHz (30kHz SCS) | PC2 | Low | 623334 | Low | 623334 |  |  | 0 | N/A | N/A | #VALUE!
|  |  | Mid | 636666 | Mid | 636666 | 15.8311 | 15.4707 |  | N/A | N/A |  |  |  | Mid | 636666 | Mid | 636666 |  |  |  | N/A | N/A
|  |  | High | 650000 | High | 650000 | 15.3582 | 15.1973 |  | N/A | N/A |  |  |  | High | 650000 | High | 650000 |  |  |  | N/A | N/A
DUT-18
| Operating Band | Power Class | UL Channel |  | DL Channel |  | TRP (dBm) Talk mode |  | Talk-TRP_average (dBm) | TRP (dBm) Browse mode |  | Browse-TRP_average (dBm) | Operating Band | Power Class | UL Channel |  | DL Channel |  | TRS (dBm) Talk mode |  | Talk-TRS_average (dBm) | TRS (dBm) Browse mode |  | Browse-TRS_average (dBm)
[7 empty] | BHHL | BHHR |  | HL | HR | [7 empty] | BHHL | BHHR |  | HL | HR
| n1 15MHz (15kHz SCS) | PC3 | Low | 385500 | Low | 423500 | 11.9928 | 11.256 | 11.0449 | 13.649 | 13.1564 | 12.7944 | n1 15MHz (15kHz SCS) | PC3 | Low | 385500 | Low | 423500 |  |  | 0 |  |  | 0
|  |  | Mid | 390000 | Mid | 428000 | 11.3596 | 10.1426 |  | 13.0382 | 12.2108 |  |  |  | Mid | 390000 | Mid | 428000
|  |  | High | 394500 | High | 432500 | 11.179 | 10.007 |  | 12.8237 | 11.5845 |  |  |  | High | 394500 | High | 432500
| n28 20MHz (15kHz SCS) | PC3 | Low | 142600 | Low | 153600 | N/A | N/A | #VALUE! | N/A | N/A | #VALUE! | n28 20MHz (15kHz SCS) | PC3 | Low | 142600 | Low | 153600 | N/A | N/A | #VALUE! | N/A | N/A | #VALUE!
|  |  | Mid | 145600 | Mid | 156600 | N/A | N/A |  | N/A | N/A |  |  |  | Mid | 145600 | Mid | 156600 | N/A | N/A |  | N/A | N/A
|  |  | High | 147600 | High | 158600 | N/A | N/A |  | N/A | N/A |  |  |  | High | 147600 | High | 158600 | N/A | N/A |  | N/A | N/A
| n41 100MHz (30kHz SCS) | PC2 | Low | 509202 | Low | 509202 | 11.978 | 12.4429 | 11.9844 | N/A | N/A | #VALUE! | n41 100MHz (30kHz SCS) | PC2 | Low | 509202 | Low | 509202 |  |  | 0 | N/A | N/A | #VALUE!
|  |  | Mid | 518598 | Mid | 518598 | 12.1999 | 12.6617 |  | N/A | N/A |  |  |  | Mid | 518598 | Mid | 518598 |  |  |  | N/A | N/A
|  |  | High | 528000 | High | 528000 | 11.0239 | 11.374 |  | N/A | N/A |  |  |  | High | 528000 | High | 528000 |  |  |  | N/A | N/A
| n78 100MHz (30kHz SCS) | PC2 | Low | 623334 | Low | 623334 | 12.2226 | 13.2658 | 13.9653 | N/A | N/A | #VALUE! | n78 100MHz (30kHz SCS) | PC2 | Low | 623334 | Low | 623334 |  |  | 0 | N/A | N/A | #VALUE!
|  |  | Mid | 636666 | Mid | 636666 | 14.0237 | 14.9351 |  | N/A | N/A |  |  |  | Mid | 636666 | Mid | 636666 |  |  |  | N/A | N/A
|  |  | High | 650000 | High | 650000 | 14.1802 | 14.628 |  | N/A | N/A |  |  |  | High | 650000 | High | 650000 |  |  |  | N/A | N/A

## Lab4
Lab 4, R4-2404618 |  |  | Note: Orange Highlighted Cells - pending data is ONGOING for RAN4#111
DUT-1
| Operating Band | Power Class | UL Channel |  | DL Channel |  | TRP (dBm) Talk mode |  | Talk-TRP_average (dBm) | TRP (dBm) Browse mode |  | Browse-TRP_average (dBm) | Operating Band | Power Class | UL Channel |  | DL Channel |  | TRS (dBm) Talk mode |  | Talk-TRS_average (dBm) | TRS (dBm) Browse mode |  | Browse-TRS_average (dBm)
[7 empty] | BHHL | BHHR |  | HL | HR | [7 empty] | BHHL | BHHR |  | HL | HR
| n1 15MHz (15kHz SCS) | PC3 | Low | 385500 | Low | 423500 | 12.1143 | 11.5123 | 11.2926 | 15.1243 | 14.7644 | 14.693 | n1 15MHz (15kHz SCS) | PC3 | Low | 385500 | Low | 423500
|  |  | Mid | 390000 | Mid | 428000 | 9.3639 | 10.9781 |  | 13.4859 | 15.0945 |  |  |  | Mid | 390000 | Mid | 428000 | -89.8279 | -89.0328 |  | -94.597 | -94.5856
|  |  | High | 394500 | High | 432500 | 11.9141 | 11.3546 |  | 14.8771 | 14.6117 |  |  |  | High | 394500 | High | 432500
| n28 20MHz (15kHz SCS) | PC3 | Low | 142600 | Low | 153600 | 9.1157 | 9.5717 | 9.371 | 11.8483 | 12.463 | 12.0692 | n28 20MHz (15kHz SCS) | PC3 | Low | 142600 | Low | 153600 |  |  |  | -83.3505 | -85.614 | -85.0309
|  |  | Mid | 143600 | Mid | 154600 | 9.3594 | 9.742 |  | 11.3925 | 12.1706 |  |  |  | Mid | 143600 | Mid | 154600 |  | -83.3521 |  | -85.5886 | -85.0178
|  |  | High | 144600 | High | 155600 | 8.5974 | 9.7309 |  | 11.8941 | 12.5416 |  |  |  | High | 144600 | High | 155600 |  |  |  | -85.2577 | -84.9852
| n41 100MHz (30kHz SCS) | PC2 | Low | 509202 | Low | 509202 | 12.3453 | 12.6639 | 13.6545 | N/A | N/A | #VALUE! | n41 100MHz (30kHz SCS) | PC2 | Low | 509202 | Low | 509202 |  |  |  | N/A | N/A | #VALUE!
|  |  | Mid | 518598 | Mid | 518598 | 14.1599 | 14.897 |  | N/A | N/A |  |  |  | Mid | 518598 | Mid | 518598 |  | -80.8951 |  | N/A | N/A
|  |  | High | 528000 | High | 528000 | 13.9021 | 13.4358 |  | N/A | N/A |  |  |  | High | 528000 | High | 528000 |  |  |  | N/A | N/A
| n78 100MHz (30kHz SCS) | PC2 | Low | 623334 | Low | 623334 | 8.6175 | 7.4246 | 9.7297 | N/A | N/A | #VALUE! | n78 100MHz (30kHz SCS) | PC2 | Low | 623334 | Low | 623334 |  |  |  | N/A | N/A | #VALUE!
|  |  | Mid | 636666 | Mid | 636666 | 10.6186 | 9.8066 |  | N/A | N/A |  |  |  | Mid | 636666 | Mid | 636666 | -86.6983 | -86.0908 |  | N/A | N/A
|  |  | High | 650000 | High | 650000 | 10.9393 | 10.0299 |  | N/A | N/A |  |  |  | High | 650000 | High | 650000 |  |  |  | N/A | N/A
DUT-2
| Operating Band | Power Class | UL Channel |  | DL Channel |  | TRP (dBm) Talk mode |  | Talk-TRP_average (dBm) | TRP (dBm) Browse mode |  | Browse-TRP_average (dBm) | Operating Band | Power Class | UL Channel |  | DL Channel |  | TRS (dBm) Talk mode |  | Talk-TRS_average (dBm) | TRS (dBm) Browse mode |  | Browse-TRS_average (dBm)
[7 empty] | BHHL | BHHR |  | HL | HR | [7 empty] | BHHL | BHHR |  | HL | HR
| n1 15MHz (15kHz SCS) | PC3 | Low | 385500 | Low | 423500 | 5.3614 | 6.4343 | 6.4121 | 5.817 | 8.5382 | 7.5013 | n1 15MHz (15kHz SCS) | PC3 | Low | 385500 | Low | 423500
|  |  | Mid | 390000 | Mid | 428000 | 6.6888 | 7.65 |  | 7.148 | 8.4433 |  |  |  | Mid | 390000 | Mid | 428000 | -92.2705 | -91.5335 |  | -96.2558 | -96.6471
|  |  | High | 394500 | High | 432500 | 5.729 | 6.2336 |  | 5.8818 | 8.2896 |  |  |  | High | 394500 | High | 432500
| n28 20MHz (15kHz SCS) | PC3 | Low | 142600 | Low | 153600 | 5.3719 | 6.9094 | 6.2707 | 7.6485 | 7.1088 | 7.8944 | n28 20MHz (15kHz SCS) | PC3 | Low | 142600 | Low | 153600 | -83.2864 | -87.2206 | -85.4565 | -84.7202 | -87.6641 | -86.5762
|  |  | Mid | 143600 | Mid | 154600 | 5.2059 | 7.5781 |  | 6.5608 | 10.0593 |  |  |  | Mid | 143600 | Mid | 154600 | -85.0192 | -85.9783 |  | -86.1753 | -88.0092
|  |  | High | 144600 | High | 155600 | 5.1079 | 6.7996 |  | 7.7989 | 7.2415 |  |  |  | High | 144600 | High | 155600 | -83.2292 | -86.4656 |  | -84.1366 | -87.3323
| n41 100MHz (30kHz SCS) | PC2 | Low | 509202 | Low | 509202 | 7.2296 | 6.9233 | 7.4093 | N/A | N/A | #VALUE! | n41 100MHz (30kHz SCS) | PC2 | Low | 509202 | Low | 509202 | -84.1076 | -83.1397 | -83.999 | N/A | N/A | #VALUE!
|  |  | Mid | 518598 | Mid | 518598 | 8.8268 | 8.1364 |  | N/A | N/A |  |  |  | Mid | 518598 | Mid | 518598 | -83.9753 | -84.3603 |  | N/A | N/A
|  |  | High | 528000 | High | 528000 | 6.3898 | 6.3717 |  | N/A | N/A |  |  |  | High | 528000 | High | 528000 | -84.269 | -84.037 |  | N/A | N/A
| n78 100MHz (30kHz SCS) | PC2 | Low | 623334 | Low | 623334 | 9.2133 | 8.776 | 9.2871 | N/A | N/A | #VALUE! | n78 100MHz (30kHz SCS) | PC2 | Low | 623334 | Low | 623334 | -83.8838 | -84.3766 | -84.71 | N/A | N/A | #VALUE!
|  |  | Mid | 636666 | Mid | 636666 | 10.4606 | 9.5383 |  | N/A | N/A |  |  |  | Mid | 636666 | Mid | 636666 | -85.7916 | -85.3202 |  | N/A | N/A
|  |  | High | 650000 | High | 650000 | 8.8468 | 8.6042 |  | N/A | N/A |  |  |  | High | 650000 | High | 650000 | -84.6641 | -83.8694 |  | N/A | N/A
DUT-3
| Operating Band | Power Class | UL Channel |  | DL Channel |  | TRP (dBm) Talk mode |  | Talk-TRP_average (dBm) | TRP (dBm) Browse mode |  | Browse-TRP_average (dBm) | Operating Band | Power Class | UL Channel |  | DL Channel |  | TRS (dBm) Talk mode |  | Talk-TRS_average (dBm) | TRS (dBm) Browse mode |  | Browse-TRS_average (dBm)
[7 empty] | BHHL | BHHR |  | HL | HR | [7 empty] | BHHL | BHHR |  | HL | HR
| n1 15MHz (15kHz SCS) | PC3 | Low | 385500 | Low | 423500 |  | 13.7482 |  | 12.5891 | 13.0979 | 12.9964 | n1 15MHz (15kHz SCS) | PC3 | Low | 385500 | Low | 423500 |  |  |  | -91.5183 | -93.694 | -92.3936
|  |  | Mid | 390000 | Mid | 428000 | 12.1326 | 13.7959 |  | 12.3971 | 13.4063 |  |  |  | Mid | 390000 | Mid | 428000 | -90.8104 | -91.0341 |  | -92.7797 | -93.1609
|  |  | High | 394500 | High | 432500 |  | 13.6987 |  | 12.8191 | 13.5493 |  |  |  | High | 394500 | High | 432500 |  | -90.6834 |  | -89.9987 | -92.2664
| n28 20MHz (15kHz SCS) | PC3 | Low | 142600 | Low | 153600 |  | 10.4728 |  | 12.609 | 9.7073 | 11.4308 | n28 20MHz (15kHz SCS) | PC3 | Low | 142600 | Low | 153600 |  |  |  | -82.123 | -84.1532 | -82.8904
|  |  | Mid | 143600 | Mid | 154600 | 9.9756 | 10.5298 |  | 12.0086 | 10.4408 |  |  |  | Mid | 143600 | Mid | 154600 | -82.505 | -83.2125 |  | -82.8531 | -81.0519
|  |  | High | 144600 | High | 155600 |  | 10.6944 |  | 12.5718 | 10.3345 |  |  |  | High | 144600 | High | 155600 |  |  |  | -81.7949 | -84.3553
| n41 100MHz (30kHz SCS) | PC2 | Low | 509202 | Low | 509202 | 13.5668 | 15.5943 | 14.8633 | N/A | N/A | #VALUE! | n41 100MHz (30kHz SCS) | PC2 | Low | 509202 | Low | 509202 |  |  |  | N/A | N/A | #VALUE!
|  |  | Mid | 518598 | Mid | 518598 | 13.8718 | 15.6744 |  | N/A | N/A |  |  |  | Mid | 518598 | Mid | 518598 | -84.2327 | -84.0291 |  | N/A | N/A
|  |  | High | 528000 | High | 528000 | 14.2437 | 15.6786 |  | N/A | N/A |  |  |  | High | 528000 | High | 528000 |  |  |  | N/A | N/A
| n78 100MHz (30kHz SCS) | PC2 | Low | 623334 | Low | 623334 |  |  |  | N/A | N/A | #VALUE! | n78 100MHz (30kHz SCS) | PC2 | Low | 623334 | Low | 623334 |  |  |  | N/A | N/A | #VALUE!
|  |  | Mid | 636666 | Mid | 636666 | 15.2025 | 18.6223 |  | N/A | N/A |  |  |  | Mid | 636666 | Mid | 636666 | -89.1099 | -87.8225 |  | N/A | N/A
|  |  | High | 650000 | High | 650000 |  |  |  | N/A | N/A |  |  |  | High | 650000 | High | 650000 |  |  |  | N/A | N/A
DUT-4
| Operating Band | Power Class | UL Channel |  | DL Channel |  | TRP (dBm) Talk mode |  | Talk-TRP_average (dBm) | TRP (dBm) Browse mode |  | Browse-TRP_average (dBm) | Operating Band | Power Class | UL Channel |  | DL Channel |  | TRS (dBm) Talk mode |  | Talk-TRS_average (dBm) | TRS (dBm) Browse mode |  | Browse-TRS_average (dBm)
[7 empty] | BHHL | BHHR |  | HL | HR | [7 empty] | BHHL | BHHR |  | HL | HR
| n1 15MHz (15kHz SCS) | PC3 | Low | 385500 | Low | 423500 | N/A | N/A | #VALUE! | N/A | N/A | #VALUE! | n1 15MHz (15kHz SCS) | PC3 | Low | 385500 | Low | 423500 | N/A | N/A | #VALUE! | N/A | N/A | #VALUE!
|  |  | Mid | 390000 | Mid | 428000 | N/A | N/A |  | N/A | N/A |  |  |  | Mid | 390000 | Mid | 428000 | N/A | N/A |  | N/A | N/A
|  |  | High | 394500 | High | 432500 | N/A | N/A |  | N/A | N/A |  |  |  | High | 394500 | High | 432500 | N/A | N/A |  | N/A | N/A
| n28 20MHz (15kHz SCS) | PC3 | Low | 142600 | Low | 153600 | 10.0028 | 11.2288 | 10.6099 | 12.9858 | 13.6473 | 13.0962 | n28 20MHz (15kHz SCS) | PC3 | Low | 142600 | Low | 153600 | -81.6083 | -84.1405 | -83.0783 | -85.0056 | -85.6434 | -85.3597
|  |  | Mid | 143600 | Mid | 154600 | 10.3663 | 11.341 |  | 12.6714 | 12.3201 |  |  |  | Mid | 143600 | Mid | 154600 | -81.8085 | -83.7957 |  | -85.1378 | -85.6314
|  |  | High | 144600 | High | 155600 | 10.3632 | 10.1705 |  | 13.0127 | 13.762 |  |  |  | High | 144600 | High | 155600 | -82.1908 | -84.1122 |  | -85.2009 | -85.4962
| n41 100MHz (30kHz SCS) | PC2 | Low | 509202 | Low | 509202 | 14.7849 | 13.5181 | 14.3147 | N/A | N/A | #VALUE! | n41 100MHz (30kHz SCS) | PC2 | Low | 509202 | Low | 509202 | -82.4399 | -81.1934 | -82.1528 | N/A | N/A | #VALUE!
|  |  | Mid | 518598 | Mid | 518598 | 15.2042 | 13.5616 |  | N/A | N/A |  |  |  | Mid | 518598 | Mid | 518598 | -83.2086 | -82.7608 |  | N/A | N/A
|  |  | High | 528000 | High | 528000 | 14.9617 | 13.4769 |  | N/A | N/A |  |  |  | High | 528000 | High | 528000 | -81.3364 | -81.577 |  | N/A | N/A
| n78 100MHz (30kHz SCS) | PC2 | Low | 623334 | Low | 623334 | 12.819 | 14.384 | 12.323 | N/A | N/A | #VALUE! | n78 100MHz (30kHz SCS) | PC2 | Low | 623334 | Low | 623334 | -82.5772 | -82.3125 | -82.7708 | N/A | N/A | #VALUE!
|  |  | Mid | 636666 | Mid | 636666 | 11.4035 | 11.2137 |  | N/A | N/A |  |  |  | Mid | 636666 | Mid | 636666 | -83.3645 | -82.2771 |  | N/A | N/A
|  |  | High | 650000 | High | 650000 | 12.0042 | 11.1234 |  | N/A | N/A |  |  |  | High | 650000 | High | 650000 | -82.375 | -83.5331 |  | N/A | N/A
DUT-5
| Operating Band | Power Class | UL Channel |  | DL Channel |  | TRP (dBm) Talk mode |  | Talk-TRP_average (dBm) | TRP (dBm) Browse mode |  | Browse-TRP_average (dBm) | Operating Band | Power Class | UL Channel |  | DL Channel |  | TRS (dBm) Talk mode |  | Talk-TRS_average (dBm) | TRS (dBm) Browse mode |  | Browse-TRS_average (dBm)
[7 empty] | BHHL | BHHR |  | HL | HR | [7 empty] | BHHL | BHHR |  | HL | HR
| n1 15MHz (15kHz SCS) | PC3 | Low | 385500 | Low | 423500 | 9.8169 | 7.9071 | 8.8709 | N/A | N/A | #VALUE! | n1 15MHz (15kHz SCS) | PC3 | Low | 385500 | Low | 423500 | -92.3407 | -91.7634 | -91.1839 | N/A | N/A | #VALUE!
|  |  | Mid | 390000 | Mid | 428000 | 8.9989 | 8.5111 |  | N/A | N/A |  |  |  | Mid | 390000 | Mid | 428000 | -91.5367 | -90.9706 |  | N/A | N/A
|  |  | High | 394500 | High | 432500 | 8.8324 | 8.9316 |  | N/A | N/A |  |  |  | High | 394500 | High | 432500 | -90.5704 | -89.2932 |  | N/A | N/A
| n28 20MHz (15kHz SCS) | PC3 | Low | 142600 | Low | 153600 | N/A | N/A | #VALUE! | N/A | N/A | #VALUE! | n28 20MHz (15kHz SCS) | PC3 | Low | 142600 | Low | 153600 | N/A | N/A | #VALUE! | N/A | N/A | #VALUE!
|  |  | Mid | 143600 | Mid | 154600 | N/A | N/A |  | N/A | N/A |  |  |  | Mid | 143600 | Mid | 154600 | N/A | N/A |  | N/A | N/A
|  |  | High | 144600 | High | 155600 | N/A | N/A |  | N/A | N/A |  |  |  | High | 144600 | High | 155600 | N/A | N/A |  | N/A | N/A
| n41 100MHz (30kHz SCS) | PC2 | Low | 509202 | Low | 509202 | 13.1601 | 10.4203 | 12.3586 | N/A | N/A | #VALUE! | n41 100MHz (30kHz SCS) | PC2 | Low | 509202 | Low | 509202 | -84.5624 | -81.1815 | -83.6482 | N/A | N/A | #VALUE!
|  |  | Mid | 518598 | Mid | 518598 | 13.3865 | 11.0714 |  | N/A | N/A |  |  |  | Mid | 518598 | Mid | 518598 | -84.7275 | -83.6346 |  | N/A | N/A
|  |  | High | 528000 | High | 528000 | 13.5122 | 11.6143 |  | N/A | N/A |  |  |  | High | 528000 | High | 528000 | -83.9197 | -82.9705 |  | N/A | N/A
| n78 100MHz (30kHz SCS) | PC2 | Low | 623334 | Low | 623334 | 12.1335 | 9.6947 | 11.4687 | N/A | N/A | #VALUE! | n78 100MHz (30kHz SCS) | PC2 | Low | 623334 | Low | 623334 | -86.0338 | -85.4712 | -86.4932 | N/A | N/A | #VALUE!
|  |  | Mid | 636666 | Mid | 636666 | 12.6962 | 11.0288 |  | N/A | N/A |  |  |  | Mid | 636666 | Mid | 636666 | -87.6038 | -86.1521 |  | N/A | N/A
|  |  | High | 650000 | High | 650000 | 12.2442 | 10.1848 |  | N/A | N/A |  |  |  | High | 650000 | High | 650000 | -86.2449 | -87.0992 |  | N/A | N/A
DUT-6
| Operating Band | Power Class | UL Channel |  | DL Channel |  | TRP (dBm) Talk mode |  | Talk-TRP_average (dBm) | TRP (dBm) Browse mode |  | Browse-TRP_average (dBm) | Operating Band | Power Class | UL Channel |  | DL Channel |  | TRS (dBm) Talk mode |  | Talk-TRS_average (dBm) | TRS (dBm) Browse mode |  | Browse-TRS_average (dBm)
[7 empty] | BHHL | BHHR |  | HL | HR | [7 empty] | BHHL | BHHR |  | HL | HR
| n1 15MHz (15kHz SCS) | PC3 | Low | 385500 | Low | 423500 | 10.977 | 11.9497 | 11.6724 | N/A | N/A | #VALUE! | n1 15MHz (15kHz SCS) | PC3 | Low | 385500 | Low | 423500 | -90.3851 | -89.8573 | -90.2307 | N/A | N/A | #VALUE!
|  |  | Mid | 390000 | Mid | 428000 | 12.5049 | 12.1337 |  | N/A | N/A |  |  |  | Mid | 390000 | Mid | 428000 | -90.728 | -90.6167 |  | N/A | N/A
|  |  | High | 394500 | High | 432500 | 10.4705 | 11.6741 |  | N/A | N/A |  |  |  | High | 394500 | High | 432500 | -90.0995 | -89.584 |  | N/A | N/A
| n28 20MHz (15kHz SCS) | PC3 | Low | 142600 | Low | 153600 | 5.4088 | 8.7998 | 8.7747 | N/A | N/A | #VALUE! | n28 20MHz (15kHz SCS) | PC3 | Low | 142600 | Low | 153600 | -86.3114 | -86.691 | -86.3212 | N/A | N/A | #VALUE!
|  |  | Mid | 145600 | Mid | 156600 | 7.557 | 9.8822 |  | N/A | N/A |  |  |  | Mid | 145600 | Mid | 156600 | -87.2327 | -85.6951 |  | N/A | N/A
|  |  | High | 147600 | High | 158600 | 8.9512 | 10.3765 |  | N/A | N/A |  |  |  | High | 147600 | High | 158600 | -86.2421 | -85.5233 |  | N/A | N/A
| n41 100MHz (30kHz SCS) | PC2 | Low | 509202 | Low | 509202 | 15.7316 | 15.7142 | 15.152 | N/A | N/A | #VALUE! | n41 100MHz (30kHz SCS) | PC2 | Low | 509202 | Low | 509202 | -82.2389 | -82.127 | -82.1984 | N/A | N/A | #VALUE!
|  |  | Mid | 518598 | Mid | 518598 | 15.8219 | 14.8576 |  | N/A | N/A |  |  |  | Mid | 518598 | Mid | 518598 | -83.1117 | -82.2084 |  | N/A | N/A
|  |  | High | 528000 | High | 528000 | 14.6496 | 13.7672 |  | N/A | N/A |  |  |  | High | 528000 | High | 528000 | -82.2858 | -80.9502 |  | N/A | N/A
| n78 100MHz (30kHz SCS) | PC2 | Low | 623334 | Low | 623334 | N/A | N/A | #VALUE! | N/A | N/A | #VALUE! | n78 100MHz (30kHz SCS) | PC2 | Low | 623334 | Low | 623334 | N/A | N/A | #VALUE! | N/A | N/A | #VALUE!
|  |  | Mid | 636666 | Mid | 636666 | N/A | N/A |  | N/A | N/A |  |  |  | Mid | 636666 | Mid | 636666 | N/A | N/A |  | N/A | N/A
|  |  | High | 650000 | High | 650000 | N/A | N/A |  | N/A | N/A |  |  |  | High | 650000 | High | 650000 | N/A | N/A |  | N/A | N/A
DUT-7
| Operating Band | Power Class | UL Channel |  | DL Channel |  | TRP (dBm) Talk mode |  | Talk-TRP_average (dBm) | TRP (dBm) Browse mode |  | Browse-TRP_average (dBm) | Operating Band | Power Class | UL Channel |  | DL Channel |  | TRS (dBm) Talk mode |  | Talk-TRS_average (dBm) | TRS (dBm) Browse mode |  | Browse-TRS_average (dBm)
[7 empty] | BHHL | BHHR |  | HL | HR | [7 empty] | BHHL | BHHR |  | HL | HR
| n1 15MHz (15kHz SCS) | PC3 | Low | 385500 | Low | 423500 | 10.2702 | 10.1529 | 10.7046 | 16.317 | 16.5024 | 16.6632 | n1 15MHz (15kHz SCS) | PC3 | Low | 385500 | Low | 423500 |  | -91.219
|  |  | Mid | 390000 | Mid | 428000 | 10.8442 | 11.1692 |  | 16.492 | 17.3373 |  |  |  | Mid | 390000 | Mid | 428000 | -92.0934 | -91.9396 |  | -95.6678 | -95.6948
|  |  | High | 394500 | High | 432500 | 10.5632 | 11.1221 |  | 16.1391 | 17.0667 |  |  |  | High | 394500 | High | 432500 |  | -90.7122
| n28 20MHz (15kHz SCS) | PC3 | Low | 142600 | Low | 153600 | 8.2952 | 9.9932 | 9.1354 | 11.7611 | 11.6754 | 11.6275 | n28 20MHz (15kHz SCS) | PC3 | Low | 142600 | Low | 153600 |  | -82.3191 |  | -84.8508 | -84.4192 | -84.7389
|  |  | Mid | 143600 | Mid | 154600 | 8.348 | 9.4928 |  | 11.5399 | 10.5519 |  |  |  | Mid | 143600 | Mid | 154600 | -82.29 | -83.5581 |  | -83.2105 | -83.7209
|  |  | High | 144600 | High | 155600 | 7.8521 | 10.2529 |  | 11.6592 | 12.3816 |  |  |  | High | 144600 | High | 155600 |  | -84.6321 |  | -85.6407 | -85.9435
| n41 100MHz (30kHz SCS) | PC2 | Low | 509202 | Low | 509202 | 15.5056 | 14.7207 | 14.9198 | N/A | N/A | #VALUE! | n41 100MHz (30kHz SCS) | PC2 | Low | 509202 | Low | 509202 |  |  |  | N/A | N/A | #VALUE!
|  |  | Mid | 518598 | Mid | 518598 | 15.3762 | 15.5349 |  | N/A | N/A |  |  |  | Mid | 518598 | Mid | 518598 | -84.2348 | -83.7996 |  | N/A | N/A
|  |  | High | 528000 | High | 528000 | 14.0722 | 14.0302 |  | N/A | N/A |  |  |  | High | 528000 | High | 528000 |  |  |  | N/A | N/A
| n78 100MHz (30kHz SCS) | PC2 | Low | 623334 | Low | 623334 | 15.5696 | 14.7102 | 16.7723 | N/A | N/A | #VALUE! | n78 100MHz (30kHz SCS) | PC2 | Low | 623334 | Low | 623334 |  |  |  | N/A | N/A | #VALUE!
|  |  | Mid | 636666 | Mid | 636666 | 18.1298 | 18.5275 |  | N/A | N/A |  |  |  | Mid | 636666 | Mid | 636666 | -86.9961 | -87.1604 |  | N/A | N/A
|  |  | High | 650000 | High | 650000 | 16.2669 | 16.1417 |  | N/A | N/A |  |  |  | High | 650000 | High | 650000 |  |  |  | N/A | N/A
DUT-8
| Operating Band | Power Class | UL Channel |  | DL Channel |  | TRP (dBm) Talk mode |  | Talk-TRP_average (dBm) | TRP (dBm) Browse mode |  | Browse-TRP_average (dBm) | Operating Band | Power Class | UL Channel |  | DL Channel |  | TRS (dBm) Talk mode |  | Talk-TRS_average (dBm) | TRS (dBm) Browse mode |  | Browse-TRS_average (dBm)
[7 empty] | BHHL | BHHR |  | HL | HR | [7 empty] | BHHL | BHHR |  | HL | HR
| n1 15MHz (15kHz SCS) | PC3 | Low | 385500 | Low | 423500 | 12.5775 | 9.6926 | 11.1287 | 17.0922 | 17.2932 | 17.2985 | n1 15MHz (15kHz SCS) | PC3 | Low | 385500 | Low | 423500 |  | -91.44 |  | -94.35
|  |  | Mid | 390000 | Mid | 428000 | 11.0724 | 11.5554 |  | 17.5359 | 18.2834 |  |  |  | Mid | 390000 | Mid | 428000 | -91.9694 | -91.2205 |  | -94.0073 | -94.3173
|  |  | High | 394500 | High | 432500 | 11.6084 | 9.4437 |  | 16.8238 | 16.5435 |  |  |  | High | 394500 | High | 432500 |  | -92.7522 |  | -94.2619
| n28 20MHz (15kHz SCS) | PC3 | Low | 142600 | Low | 153600 |  |  |  | 12.7801 | 11.5989 | 12.2057 | n28 20MHz (15kHz SCS) | PC3 | Low | 142600 | Low | 153600 |  | -85.4109 |  | -87.0554 | -87.0892 | -87.1775
|  |  | Mid | 145600 | Mid | 156600 | 9.5898 | 10.4882 |  | 12.2277 | 11.5666 |  |  |  | Mid | 145600 | Mid | 156600 | -85.5478 | -86.5375 |  | -87.7219 | -87.6732
|  |  | High | 147600 | High | 158600 |  |  |  | 13.2294 | 11.5253 |  |  |  | High | 147600 | High | 158600 |  | -86.5154 |  | -86.8125 | -86.5928
| n41 100MHz (30kHz SCS) | PC2 | Low | 509202 | Low | 509202 | 12.8242 | 14.3739 | 13.7668 | N/A | N/A | #VALUE! | n41 100MHz (30kHz SCS) | PC2 | Low | 509202 | Low | 509202 |  |  |  | N/A | N/A | #VALUE!
|  |  | Mid | 518598 | Mid | 518598 | 13.5181 | 15.0355 |  | N/A | N/A |  |  |  | Mid | 518598 | Mid | 518598 | -80.916 | -82.6027 |  | N/A | N/A
|  |  | High | 528000 | High | 528000 | 11.988 | 14.1707 |  | N/A | N/A |  |  |  | High | 528000 | High | 528000 |  |  |  | N/A | N/A
| n78 100MHz (30kHz SCS) | PC2 | Low | 623334 | Low | 623334 |  |  |  | N/A | N/A | #VALUE! | n78 100MHz (30kHz SCS) | PC2 | Low | 623334 | Low | 623334 |  |  |  | N/A | N/A | #VALUE!
|  |  | Mid | 636666 | Mid | 636666 | 17.4237 | 16.6367 |  | N/A | N/A |  |  |  | Mid | 636666 | Mid | 636666 | -85.5138 | -85.8602 |  | N/A | N/A
|  |  | High | 650000 | High | 650000 |  |  |  | N/A | N/A |  |  |  | High | 650000 | High | 650000 |  |  |  | N/A | N/A

## Lab5
Lab 5, R4-2404610
DUT-1
| Operating Band | Power Class | UL Channel |  | DL Channel |  | TRP (dBm) Talk mode |  | Talk-TRP_average (dBm) | TRP (dBm) Browse mode |  | Browse-TRP_average (dBm) | Operating Band | Power Class | UL Channel |  | DL Channel |  | TRS (dBm) Talk mode |  | Talk-TRS_average (dBm) | TRS (dBm) Browse mode |  | Browse-TRS_average (dBm)
[7 empty] | BHHL | BHHR |  | HL | HR | [7 empty] | BHHL | BHHR |  | HL | HR
| n1 15MHz (15kHz SCS) | PC3 | Low | 385500 | Low | 423500 | 10.5346 | 11.2047 | 11.2136 | 16.4163 | 16.0885 | 16.1562 | n1 15MHz (15kHz SCS) | PC3 | Low | 385500 | Low | 423500 | -88.932 | -87.3756 | -87.552 | -92.7533 | -92.9054 | -92.4058
|  |  | Mid | 390000 | Mid | 428000 | 10.384 | 12.0464 |  | 16.3766 | 16.1833 |  |  |  | Mid | 390000 | Mid | 428000 | -87.8129 | -86.632 |  | -92.4289 | -92.4829
|  |  | High | 394500 | High | 432500 | 11.818 | 11.036 |  | 16.0107 | 15.8332 |  |  |  | High | 394500 | High | 432500 | -87.6441 | -86.4358 |  | -91.8237 | -91.9335
| n28 20MHz (15kHz SCS) | PC3 | Low | 142600 | Low | 153600 | 9.0212 | 10.0263 | 10.0422 | 10.6646 | 14.9112 | 12.8316 | n28 20MHz (15kHz SCS) | PC3 | Low | 142600 | Low | 153600 | -82.8662 | -83.2173 | -83.5202 | -84.5382 | -87.1 | -85.6414
|  |  | Mid | 145600 | Mid | 156600 | 10.4716 | 10.7854 |  | 10.0312 | 14.4453 |  |  |  | Mid | 145600 | Mid | 156600 | -85.1431 | -83.9969 |  | -84.3826 | -86.9371
|  |  | High | 147600 | High | 158600 | 9.3631 | 10.3254 |  | 9.6832 | 14.0359 |  |  |  | High | 147600 | High | 158600 | -82.7208 | -82.5849 |  | -83.563 | -86.093
| n41 100MHz (30kHz SCS) | PC2 | Low | 509202 | Low | 509202 | 13.3063 | 10.498 | 12.323 | N/A | N/A | #VALUE! | n41 100MHz (30kHz SCS) | PC2 | Low | 509202 | Low | 509202 | -81.2273 | -80.2185 | -81.1426 | N/A | N/A | #VALUE!
|  |  | Mid | 518598 | Mid | 518598 | 13.3863 | 10.3829 |  | N/A | N/A |  |  |  | Mid | 518598 | Mid | 518598 | -81.9856 | -80.944 |  | N/A | N/A
|  |  | High | 528000 | High | 528000 | 14.2058 | 10.3109 |  | N/A | N/A |  |  |  | High | 528000 | High | 528000 | -81.5129 | -80.7493 |  | N/A | N/A
| n78 100MHz (30kHz SCS) | PC2 | Low | 623334 | Low | 623334 | 10.3131 | 10.533 | 9.6053 | N/A | N/A | #VALUE! | n78 100MHz (30kHz SCS) | PC2 | Low | 623334 | Low | 623334 | -84.5685 | -83.4193 | -84.2092 | N/A | N/A | #VALUE!
|  |  | Mid | 636666 | Mid | 636666 | 9.8412 | 9.2549 |  | N/A | N/A |  |  |  | Mid | 636666 | Mid | 636666 | -84.4865 | -84.6663 |  | N/A | N/A
|  |  | High | 650000 | High | 650000 | 9.7738 | 7.141 |  | N/A | N/A |  |  |  | High | 650000 | High | 650000 | -84.5523 | -83.3521 |  | N/A | N/A
DUT-2
| Operating Band | Power Class | UL Channel |  | DL Channel |  | TRP (dBm) Talk mode |  | Talk-TRP_average (dBm) | TRP (dBm) Browse mode |  | Browse-TRP_average (dBm) | Operating Band | Power Class | UL Channel |  | DL Channel |  | TRS (dBm) Talk mode |  | Talk-TRS_average (dBm) | TRS (dBm) Browse mode |  | Browse-TRS_average (dBm)
[7 empty] | BHHL | BHHR |  | HL | HR | [7 empty] | BHHL | BHHR |  | HL | HR
| n1 15MHz (15kHz SCS) | PC3 | Low | 385500 | Low | 423500 | 11.8309 | 10.6583 | 10.8905 | 12.0179 | 11.4033 | 11.6966 | n1 15MHz (15kHz SCS) | PC3 | Low | 385500 | Low | 423500 | -89.6935 | -89.1508 | -89.7262 | -91.5855 | -91.2643 | -91.5047
|  |  | Mid | 390000 | Mid | 428000 | 11.9047 | 11.1514 |  | 11.4059 | 11.6719 |  |  |  | Mid | 390000 | Mid | 428000 | -90.2724 | -89.8294 |  | -92.071 | -91.655
|  |  | High | 394500 | High | 432500 | 7.3374 | 11.0777 |  | 12.1095 | 11.5156 |  |  |  | High | 394500 | High | 432500 | -89.6942 | -89.6423 |  | -91.3613 | -91.0132
| n28 20MHz (15kHz SCS) | PC3 | Low | 142600 | Low | 153600 | 4.7063 | 6.9671 | 6.7946 | 8.0982 | 9.9668 | 9.8617 | n28 20MHz (15kHz SCS) | PC3 | Low | 142600 | Low | 153600 | -85.2857 | -84.7831 | -85.2234 | -89.6715 | -89.3611 | -89.5068
|  |  | Mid | 145600 | Mid | 156600 | 6.3929 | 7.4041 |  | 9.0563 | 10.5039 |  |  |  | Mid | 145600 | Mid | 156600 | -85.8033 | -84.8029 |  | -89.4581 | -89.2479
|  |  | High | 147600 | High | 158600 | 7.2362 | 7.4833 |  | 10.4871 | 10.5222 |  |  |  | High | 147600 | High | 158600 | -85.6545 | -84.8943 |  | -89.9131 | -89.3536
| n41 100MHz (30kHz SCS) | PC2 | Low | 509202 | Low | 509202 | 16.6959 | 16.0194 | 15.6124 | N/A | N/A | #VALUE! | n41 100MHz (30kHz SCS) | PC2 | Low | 509202 | Low | 509202 | -81.8604 | -80.8837 | -81.5317 | N/A | N/A | #VALUE!
|  |  | Mid | 518598 | Mid | 518598 | 16.0643 | 15.3483 |  | N/A | N/A |  |  |  | Mid | 518598 | Mid | 518598 | -82.5304 | -80.8076 |  | N/A | N/A
|  |  | High | 528000 | High | 528000 | 14.7502 | 14.3505 |  | N/A | N/A |  |  |  | High | 528000 | High | 528000 | -81.9887 | -80.7954 |  | N/A | N/A
| n78 100MHz (30kHz SCS) | PC2 | Low | 623334 | Low | 623334 | 17.0721 | 15.1043 | 16.6387 | N/A | N/A | #VALUE! | n78 100MHz (30kHz SCS) | PC2 | Low | 623334 | Low | 623334 | -83.107 | -80.4507 | -83.2746 | N/A | N/A | #VALUE!
|  |  | Mid | 636666 | Mid | 636666 | 17.3798 | 16.483 |  | N/A | N/A |  |  |  | Mid | 636666 | Mid | 636666 | -84.6196 | -82.8031 |  | N/A | N/A
|  |  | High | 650000 | High | 650000 | 17.0611 | 16.3686 |  | N/A | N/A |  |  |  | High | 650000 | High | 650000 | -84.3293 | -83.1907 |  | N/A | N/A
DUT-3
| Operating Band | Power Class | UL Channel |  | DL Channel |  | TRP (dBm) Talk mode |  | Talk-TRP_average (dBm) | TRP (dBm) Browse mode |  | Browse-TRP_average (dBm) | Operating Band | Power Class | UL Channel |  | DL Channel |  | TRS (dBm) Talk mode |  | Talk-TRS_average (dBm) | TRS (dBm) Browse mode |  | Browse-TRS_average (dBm)
[7 empty] | BHHL | BHHR |  | HL | HR | [7 empty] | BHHL | BHHR |  | HL | HR
| n1 15MHz (15kHz SCS) | PC3 | Low | 385500 | Low | 423500 | 12.4605 | 11.5775 | 12.2192 | 13.469 | 12.7887 | 13.3712 | n1 15MHz (15kHz SCS) | PC3 | Low | 385500 | Low | 423500 | -89.9586 | -89.1941 | -90.1279 | -92.4579 | -92.2633 | -92.2285
|  |  | Mid | 390000 | Mid | 428000 | 12.8816 | 11.6612 |  | 13.9325 | 12.9476 |  |  |  | Mid | 390000 | Mid | 428000 | -91.4791 | -89.3921 |  | -92.4418 | -92.3727
|  |  | High | 394500 | High | 432500 | 12.9469 | 11.532 |  | 14.0377 | 12.8742 |  |  |  | High | 394500 | High | 432500 | -91.2252 | -88.792 |  | -92.0189 | -91.7747
| n28 20MHz (15kHz SCS) | PC3 | Low | 142600 | Low | 153600 | 11.0697 | 9.0306 | 10.2125 | 14.1871 | 11.2252 | 12.9714 | n28 20MHz (15kHz SCS) | PC3 | Low | 142600 | Low | 153600 | -83.8173 | -83.6977 | -84.0826 | -86.7831 | -85.5987 | -86.5574
|  |  | Mid | 145600 | Mid | 156600 | 11.2237 | 9.7363 |  | 14.5464 | 11.668 |  |  |  | Mid | 145600 | Mid | 156600 | -84.4977 | -85.133 |  | -87.6163 | -86.9454
|  |  | High | 147600 | High | 158600 | 10.6246 | 9.0327 |  | 13.7401 | 11.0096 |  |  |  | High | 147600 | High | 158600 | -83.4503 | -83.6519 |  | -86.6309 | -85.3547
| n41 100MHz (30kHz SCS) | PC2 | Low | 509202 | Low | 509202 | 14.9046 | 13.0416 | 13.8138 | N/A | N/A | #VALUE! | n41 100MHz (30kHz SCS) | PC2 | Low | 509202 | Low | 509202 | -83.3789 | -84.0239 | -83.6699 | N/A | N/A | #VALUE!
|  |  | Mid | 518598 | Mid | 518598 | 14.7237 | 12.9945 |  | N/A | N/A |  |  |  | Mid | 518598 | Mid | 518598 | -84.0023 | -83.9099 |  | N/A | N/A
|  |  | High | 528000 | High | 528000 | 14.0957 | 12.5597 |  | N/A | N/A |  |  |  | High | 528000 | High | 528000 | -82.4908 | -84.0092 |  | N/A | N/A
| n78 100MHz (30kHz SCS) | PC2 | Low | 623334 | Low | 623334 | 16.3312 | 13.9143 | 15.8373 | N/A | N/A | #VALUE! | n78 100MHz (30kHz SCS) | PC2 | Low | 623334 | Low | 623334 | -85.1992 | -83.1183 | -85.9641 | N/A | N/A | #VALUE!
|  |  | Mid | 636666 | Mid | 636666 | 17.6288 | 16.4436 |  | N/A | N/A |  |  |  | Mid | 636666 | Mid | 636666 | -87.1926 | -86.2385 |  | N/A | N/A
|  |  | High | 650000 | High | 650000 | 15.2749 | 14.2782 |  | N/A | N/A |  |  |  | High | 650000 | High | 650000 | -86.7779 | -86.1506 |  | N/A | N/A
DUT4
| Operating Band | Power Class | UL Channel |  | DL Channel |  | TRP (dBm) Talk mode |  | Talk-TRP_average (dBm) | TRP (dBm) Browse mode |  | Browse-TRP_average (dBm) | Operating Band | Power Class | UL Channel |  | DL Channel |  | TRS (dBm) Talk mode |  | Talk-TRS_average (dBm) | TRS (dBm) Browse mode |  | Browse-TRS_average (dBm)
[7 empty] | BHHL | BHHR |  | HL | HR | [7 empty] | BHHL | BHHR |  | HL | HR
| n1 15MHz (15kHz SCS) | PC3 | Low | 385500 | Low | 423500 | 10.2803 | 12.2037 | 11.1157 | 12.0309 | 13.2302 | 12.6371 | n1 15MHz (15kHz SCS) | PC3 | Low | 385500 | Low | 423500 | -90.2945 | -89.6842 | -89.8191 | -92.1208 | -92.2219 | -92.0717
|  |  | Mid | 390000 | Mid | 428000 | 10.2685 | 11.6667 |  | 12.1052 | 13.1101 |  |  |  | Mid | 390000 | Mid | 428000 | -90.3882 | -89.9843 |  | -92.3477 | -92.1745
|  |  | High | 394500 | High | 432500 | 10.4287 | 11.4443 |  | 12.3718 | 12.8219 |  |  |  | High | 394500 | High | 432500 | -89.8076 | -88.5045 |  | -91.9126 | -91.6134
| n28 20MHz (15kHz SCS) | PC3 | Low | 142600 | Low | 153600 | 10.5968 | 10.005 | 10.3828 | 13.9083 | 12.121 | 13.1317 | n28 20MHz (15kHz SCS) | PC3 | Low | 142600 | Low | 153600 | -85.0246 | -85.039 | -85.764 | -87.5233 | -86.6453 | -87.8894
|  |  | Mid | 145600 | Mid | 156600 | 10.6867 | 10.3713 |  | 14.0887 | 12.1992 |  |  |  | Mid | 145600 | Mid | 156600 | -85.9742 | -86.113 |  | -88.7361 | -87.6558
|  |  | High | 147600 | High | 158600 | 10.4477 | 10.1507 |  | 13.8738 | 12.0091 |  |  |  | High | 147600 | High | 158600 | -86.0062 | -86.2549 |  | -88.7007 | -87.7197
| n41 100MHz (30kHz SCS) | PC2 | Low | 509202 | Low | 509202 | 11.3399 | 10.8814 | 12.3436 | N/A | N/A | #VALUE! | n41 100MHz (30kHz SCS) | PC2 | Low | 509202 | Low | 509202 | -82.0983 | -78.4827 | -80.5057 | N/A | N/A | #VALUE!
|  |  | Mid | 518598 | Mid | 518598 | 12.3509 | 12.1945 |  | N/A | N/A |  |  |  | Mid | 518598 | Mid | 518598 | -81.2305 | -79.4064 |  | N/A | N/A
|  |  | High | 528000 | High | 528000 | 13.7816 | 12.8814 |  | N/A | N/A |  |  |  | High | 528000 | High | 528000 | -81.0909 | -79.682 |  | N/A | N/A
| n78 100MHz (30kHz SCS) | PC2 | Low | 623334 | Low | 623334 | 10.3398 | 9.7823 | 9.3987 | N/A | N/A | #VALUE! | n78 100MHz (30kHz SCS) | PC2 | Low | 623334 | Low | 623334 | -83.4987 | -84.0586 | -85.2694 | N/A | N/A | #VALUE!
|  |  | Mid | 636666 | Mid | 636666 | 10.6633 | 8.1011 |  | N/A | N/A |  |  |  | Mid | 636666 | Mid | 636666 | -84.0988 | -86.0421 |  | N/A | N/A
|  |  | High | 650000 | High | 650000 | 8.999 | 7.6851 |  | N/A | N/A |  |  |  | High | 650000 | High | 650000 | -85.0072 | -87.5181 |  | N/A | N/A

## Lab6
Lab 6, rev of R4-2404274
DUT-1
| Operating Band | Power Class | UL Channel |  | DL Channel |  | TRP (dBm) Talk mode |  | Talk-TRP_average (dBm) | TRP (dBm) Browse mode |  | Browse-TRP_average (dBm) | Operating Band | Power Class | UL Channel |  | DL Channel |  | TRS (dBm) Talk mode |  | Talk-TRS_average (dBm) | TRS (dBm) Browse mode |  | Browse-TRS_average (dBm)
[7 empty] | BHHL | BHHR |  | HL | HR | [7 empty] | BHHL | BHHR |  | HL | HR
| n1 15MHz (15kHz SCS) | PC3 | Low | 385500 | Low | 423500 | 11.6 | 12.74 | 12.6625 |  |  | 0 | n1 15MHz (15kHz SCS) | PC3 | Low | 385500 | Low | 423500 | -92.47 | -91.38 | -91.9045 |  |  | 0
|  |  | Mid | 390000 | Mid | 428000 | 12.19 | 13.89 | [6 empty] | Mid | 390000 | Mid | 428000 | -92.23 | -91.78
|  |  | High | 394500 | High | 432500 | 11.7 | 13.36 | [6 empty] | High | 394500 | High | 432500 | -92.21 | -91.21
| n28 20MHz (15kHz SCS) | PC3 | Low | 142600 | Low | 153600 | 4.13 | 11.77 | 8.8167 | 6.24 | 15.36 | 12.3539 | n28 20MHz (15kHz SCS) | PC3 | Low | 142600 | Low | 153600 | -80.27 | -79.3 | -80.7242 | -85.12 | -85.93 | -84.542
|  |  | Mid | 145600 | Mid | 156600 | 4.25 | 11.2 |  | 6.566 | 15.21 |  |  |  | Mid | 145600 | Mid | 156600 | -81.17 | -82.74 |  | -83.195 | -82.9476
|  |  | High | 147600 | High | 158600 | 3.94 | 9.89 |  | 5.93 | 13.61 |  |  |  | High | 147600 | High | 158600 | -80.69 | -79.1 |  | -83.99 | -85.24
| n41 100MHz (30kHz SCS) | PC2 | Low | 509202 | Low | 509202 |  |  | 0 | N/A | N/A | #VALUE! | n41 100MHz (30kHz SCS) | PC2 | Low | 509202 | Low | 509202 |  |  | 0 | N/A | N/A | #VALUE!
|  |  | Mid | 518598 | Mid | 518598 |  |  |  | N/A | N/A |  |  |  | Mid | 518598 | Mid | 518598 |  |  |  | N/A | N/A
|  |  | High | 528000 | High | 528000 |  |  |  | N/A | N/A |  |  |  | High | 528000 | High | 528000 |  |  |  | N/A | N/A
| n78 100MHz (30kHz SCS) | PC2 | Low | 623334 | Low | 623334 | 14.42 | 12.4 | 13.7968 | N/A | N/A | #VALUE! | n78 100MHz (30kHz SCS) | PC2 | Low | 623334 | Low | 623334 | -81.4 | -80.78 | -84.1751 | N/A | N/A | #VALUE!
|  |  | Mid | 636666 | Mid | 636666 | 14.07 | 11.75 |  | N/A | N/A |  |  |  | Mid | 636666 | Mid | 636666 | -84.58 | -83.78 |  | N/A | N/A
|  |  | High | 650000 | High | 650000 | 15.23 | 13.97 |  | N/A | N/A |  |  |  | High | 650000 | High | 650000 | -86.9 | -84.71 |  | N/A | N/A
DUT-2
| Operating Band | Power Class | UL Channel |  | DL Channel |  | TRP (dBm) Talk mode |  | Talk-TRP_average (dBm) | TRP (dBm) Browse mode |  | Browse-TRP_average (dBm) | Operating Band | Power Class | UL Channel |  | DL Channel |  | TRS (dBm) Talk mode |  | Talk-TRS_average (dBm) | TRS (dBm) Browse mode |  | Browse-TRS_average (dBm)
[7 empty] | BHHL | BHHR |  | HL | HR | [7 empty] | BHHL | BHHR |  | HL | HR
| n1 15MHz (15kHz SCS) | PC3 | Low | 385500 | Low | 423500 | 11.31 | 12.73 | 12.9922 | 14.9926 | 13.75 | 14.454 | n1 15MHz (15kHz SCS) | PC3 | Low | 385500 | Low | 423500 | -89.83 | -89.37 | -89.2104 | -91.2925 | -91.8244 | -91.495
|  |  | Mid | 390000 | Mid | 428000 | 13.94 | 13.46 |  | 14.9 | 13.94 |  |  |  | Mid | 390000 | Mid | 428000 | -89.44 | -88.64 |  | -91.2621 | -91.7847
|  |  | High | 394500 | High | 432500 | 13.06 | 13.02 |  | 14.857 | 14.11 |  |  |  | High | 394500 | High | 432500 | -89.07 | -88.8 |  | -91.1973 | -91.5649
| n28 20MHz (15kHz SCS) | PC3 | Low | 142600 | Low | 153600 | 6.63 | 3.29 | 5.7829 | 9.6385 | 6.6426 | 9.1531 | n28 20MHz (15kHz SCS) | PC3 | Low | 142600 | Low | 153600 | -80.89 | -80.34 | -79.5472 | -85.297 | -84.45 | -84.3611
|  |  | Mid | 145600 | Mid | 156600 | 6.93 | 4.9 |  | 10.56 | 7.96 |  |  |  | Mid | 145600 | Mid | 156600 | -78.25 | -80.04 |  | -85.3902 | -84.3477
|  |  | High | 147600 | High | 158600 | 7.21 | 4.32 |  | 10.6524 | 7.9959 |  |  |  | High | 147600 | High | 158600 | -78.81 | -78.19 |  | -83.1798 | -82.8904
| n41 100MHz (30kHz SCS) | PC2 | Low | 509202 | Low | 509202 | 12.38 | 12.51 | 12.2437 | N/A | N/A | #VALUE! | n41 100MHz (30kHz SCS) | PC2 | Low | 509202 | Low | 509202 | -79.95 | -79.39 | -79.5238 | N/A | N/A | #VALUE!
|  |  | Mid | 518598 | Mid | 518598 | 13 | 12.37 |  | N/A | N/A |  |  |  | Mid | 518598 | Mid | 518598 | -79.93 | -79.14 |  | N/A | N/A
|  |  | High | 528000 | High | 528000 | 11.7 | 11.29 |  | N/A | N/A |  |  |  | High | 528000 | High | 528000 | -79.47 | -79.19 |  | N/A | N/A
| n78 100MHz (30kHz SCS) | PC2 | Low | 623334 | Low | 623334 | 9.09 | 7.49 | 10.3268 | N/A | N/A | #VALUE! | n78 100MHz (30kHz SCS) | PC2 | Low | 623334 | Low | 623334 | -83.93 | -84.46 | -84.6291 | N/A | N/A | #VALUE!
|  |  | Mid | 636666 | Mid | 636666 | 11.97 | 7.08 |  | N/A | N/A |  |  |  | Mid | 636666 | Mid | 636666 | -83.93 | -84.3 |  | N/A | N/A
|  |  | High | 650000 | High | 650000 | 11.96 | 11.59 |  | N/A | N/A |  |  |  | High | 650000 | High | 650000 | -85.33 | -85.54 |  | N/A | N/A
DUT-3
| Operating Band | Power Class | UL Channel |  | DL Channel |  | TRP (dBm) Talk mode |  | Talk-TRP_average (dBm) | TRP (dBm) Browse mode |  | Browse-TRP_average (dBm) | Operating Band | Power Class | UL Channel |  | DL Channel |  | TRS (dBm) Talk mode |  | Talk-TRS_average (dBm) | TRS (dBm) Browse mode |  | Browse-TRS_average (dBm)
[7 empty] | BHHL | BHHR |  | HL | HR | [7 empty] | BHHL | BHHR |  | HL | HR
| n1 15MHz (15kHz SCS) | PC3 | Low | 385500 | Low | 423500 | 14.94 | 12.96 | 13.9964 | 9.79 | 14.72 | 13.7178 | n1 15MHz (15kHz SCS) | PC3 | Low | 385500 | Low | 423500 | -87.34 | -87.46 | -87.8717 | -89.39 | -89.54 | -89.2902
|  |  | Mid | 390000 | Mid | 428000 | 14 | 14.48 |  | 14.7 | 13.54 |  |  |  | Mid | 390000 | Mid | 428000 | -87.79 | -88.03 |  | -89.12 | -89.14
|  |  | High | 394500 | High | 432500 | 14.01 | 13.28 |  | 15.11 | 12.4338 |  |  |  | High | 394500 | High | 432500 | -88.9 | -87.51 |  | -89.53 | -88.99
| n28 20MHz (15kHz SCS) | PC3 | Low | 142600 | Low | 153600 | 8.87 | 11.28 | 9.7601 | 9.56 | 12.19 | 10.5392 | n28 20MHz (15kHz SCS) | PC3 | Low | 142600 | Low | 153600 | -79.78 | -81.99 | -81.6748 | -83.86 | -84.86 | -84.6761
|  |  | Mid | 145600 | Mid | 156600 | 8.34 | 10.15 |  | 9.57 | 10.81 |  |  |  | Mid | 145600 | Mid | 156600 | -82.81 | -82.48 |  | -83.76 | -86.45
|  |  | High | 147600 | High | 158600 | 8.92 | 10.28 |  | 9.04 | 11.21 |  |  |  | High | 147600 | High | 158600 | -80.16 | -81.97 |  | -83.39 | -84.97
| n41 100MHz (30kHz SCS) | PC2 | Low | 509202 | Low | 509202 | 13.29 | 13.86 | 13.8615 | N/A | N/A | #VALUE! | n41 100MHz (30kHz SCS) | PC2 | Low | 509202 | Low | 509202 | -78.9 | -77.43 | -79.2475 | N/A | N/A | #VALUE!
|  |  | Mid | 518598 | Mid | 518598 | 12.64 | 12.62 |  | N/A | N/A |  |  |  | Mid | 518598 | Mid | 518598 | -79.1 | -80.95 |  | N/A | N/A
|  |  | High | 528000 | High | 528000 | 15.03 | 15.03 |  | N/A | N/A |  |  |  | High | 528000 | High | 528000 | -79.93 | -78.29 |  | N/A | N/A
| n78 100MHz (30kHz SCS) | PC2 | Low | 623334 | Low | 623334 | 12.3047 | 12.46 | 12.1338 | N/A | N/A | #VALUE! | n78 100MHz (30kHz SCS) | PC2 | Low | 623334 | Low | 623334 | -78.8105 | -78.23 | -78.8022 | N/A | N/A | #VALUE!
|  |  | Mid | 636666 | Mid | 636666 | 13.22 | 10.74 |  | N/A | N/A |  |  |  | Mid | 636666 | Mid | 636666 | -79.43 | -79.05 |  | N/A | N/A
|  |  | High | 650000 | High | 650000 | 12.3951 | 11.22 |  | N/A | N/A |  |  |  | High | 650000 | High | 650000 | -78.7928 | -78.39 |  | N/A | N/A
DUT-4
| Operating Band | Power Class | UL Channel |  | DL Channel |  | TRP (dBm) Talk mode |  | Talk-TRP_average (dBm) | TRP (dBm) Browse mode |  | Browse-TRP_average (dBm) | Operating Band | Power Class | UL Channel |  | DL Channel |  | TRS (dBm) Talk mode |  | Talk-TRS_average (dBm) | TRS (dBm) Browse mode |  | Browse-TRS_average (dBm)
[7 empty] | BHHL | BHHR |  | HL | HR | [7 empty] | BHHL | BHHR |  | HL | HR
| n1 15MHz (15kHz SCS) | PC3 | Low | 385500 | Low | 423500 |  |  | 0 |  |  | 0 | n1 15MHz (15kHz SCS) | PC3 | Low | 385500 | Low | 423500 |  |  | 0 |  |  | 0
|  |  | Mid | 390000 | Mid | 428000 | [8 empty] | Mid | 390000 | Mid | 428000
|  |  | High | 394500 | High | 432500 | [8 empty] | High | 394500 | High | 432500
| n28 20MHz (15kHz SCS) | PC3 | Low | 142600 | Low | 153600 |  |  | 0 | 12.31 | 10.17 | 10.9321 | n28 20MHz (15kHz SCS) | PC3 | Low | 142600 | Low | 153600 |  |  | 0 | -84.79 | -84.22 | -84.2715
|  |  | Mid | 145600 | Mid | 156600 |  |  |  | 11.4235 | 10.11 |  |  |  | Mid | 145600 | Mid | 156600 |  |  |  | -85.38 | -83.26
|  |  | High | 147600 | High | 158600 |  |  |  | 11.51 | 9.37 |  |  |  | High | 147600 | High | 158600 |  |  |  | -84.25 | -83.34
| n41 100MHz (30kHz SCS) | PC2 | Low | 509202 | Low | 509202 | 11.84 | 8.51 | 10.1326 | N/A | N/A | #VALUE! | n41 100MHz (30kHz SCS) | PC2 | Low | 509202 | Low | 509202 | -85.89 | -84.71 | -85.0247 | N/A | N/A | #VALUE!
|  |  | Mid | 518598 | Mid | 518598 | 11.04 | 7.7947 |  | N/A | N/A |  |  |  | Mid | 518598 | Mid | 518598 | -85.56 | -84.69 |  | N/A | N/A
|  |  | High | 528000 | High | 528000 | 10.7 | 9.55 |  | N/A | N/A |  |  |  | High | 528000 | High | 528000 | -85.18 | -83.81 |  | N/A | N/A
| n78 100MHz (30kHz SCS) | PC2 | Low | 623334 | Low | 623334 |  |  | 0 | N/A | N/A | #VALUE! | n78 100MHz (30kHz SCS) | PC2 | Low | 623334 | Low | 623334 |  |  | 0 | N/A | N/A | #VALUE!
|  |  | Mid | 636666 | Mid | 636666 |  |  |  | N/A | N/A |  |  |  | Mid | 636666 | Mid | 636666 |  |  |  | N/A | N/A
|  |  | High | 650000 | High | 650000 |  |  |  | N/A | N/A |  |  |  | High | 650000 | High | 650000 |  |  |  | N/A | N/A
DUT-5
| Operating Band | Power Class | UL Channel |  | DL Channel |  | TRP (dBm) Talk mode |  | Talk-TRP_average (dBm) | TRP (dBm) Browse mode |  | Browse-TRP_average (dBm) | Operating Band | Power Class | UL Channel |  | DL Channel |  | TRS (dBm) Talk mode |  | Talk-TRS_average (dBm) | TRS (dBm) Browse mode |  | Browse-TRS_average (dBm)
[7 empty] | BHHL | BHHR |  | HL | HR | [7 empty] | BHHL | BHHR |  | HL | HR
| n1 15MHz (15kHz SCS) | PC3 | Low | 385500 | Low | 423500 | 9.1238 | 10.5093 | 9.7075 |  |  | 0 | n1 15MHz (15kHz SCS) | PC3 | Low | 385500 | Low | 423500 | -92.3349 | -92.0421 | -92.2985 |  |  | 0
|  |  | Mid | 390000 | Mid | 428000 | 8.95 | 10.1 | [6 empty] | Mid | 390000 | Mid | 428000 | -92.7477 | -92.1614
|  |  | High | 394500 | High | 432500 | 8.4044 | 10.6686 | [6 empty] | High | 394500 | High | 432500 | -92.6482 | -91.7787
| n28 20MHz (15kHz SCS) | PC3 | Low | 142600 | Low | 153600 | 8.582 | 11.5929 | 9.3485 | 10.37 | 13.34 | 11.7112 | n28 20MHz (15kHz SCS) | PC3 | Low | 142600 | Low | 153600 | -82.9901 | -84.6562 | -84.2356 | -85.39 | -87.45 | -86.5628
|  |  | Mid | 145600 | Mid | 156600 | 7.87 | 9.45 |  | 10.21 | 13.2112 |  |  |  | Mid | 145600 | Mid | 156600 | -83.766 | -86.3874 |  | -85.93 | -88.24
|  |  | High | 147600 | High | 158600 | 7.2996 | 9.8647 |  | 9.2 | 12.24 |  |  |  | High | 147600 | High | 158600 | -81.074 | -84.7511 |  | -84.26 | -86.92
| n41 100MHz (30kHz SCS) | PC2 | Low | 509202 | Low | 509202 | 15.8098 | 15.2866 | 15.5721 | N/A | N/A | #VALUE! | n41 100MHz (30kHz SCS) | PC2 | Low | 509202 | Low | 509202 | -84.3534 | -83.5037 | -84.1837 | N/A | N/A | #VALUE!
|  |  | Mid | 518598 | Mid | 518598 | 15.46 | 15.51 |  | N/A | N/A |  |  |  | Mid | 518598 | Mid | 518598 | -85.0005 | -83.6852 |  | N/A | N/A
|  |  | High | 528000 | High | 528000 | 16.0511 | 15.2593 |  | N/A | N/A |  |  |  | High | 528000 | High | 528000 | -84.6156 | -83.7359 |  | N/A | N/A
| n78 100MHz (30kHz SCS) | PC2 | Low | 623334 | Low | 623334 |  |  | 0 | N/A | N/A | #VALUE! | n78 100MHz (30kHz SCS) | PC2 | Low | 623334 | Low | 623334 |  |  | 0 | N/A | N/A | #VALUE!
|  |  | Mid | 636666 | Mid | 636666 |  |  |  | N/A | N/A |  |  |  | Mid | 636666 | Mid | 636666 |  |  |  | N/A | N/A
|  |  | High | 650000 | High | 650000 |  |  |  | N/A | N/A |  |  |  | High | 650000 | High | 650000 |  |  |  | N/A | N/A
DUT-6
| Operating Band | Power Class | UL Channel |  | DL Channel |  | TRP (dBm) Talk mode |  | Talk-TRP_average (dBm) | TRP (dBm) Browse mode |  | Browse-TRP_average (dBm) | Operating Band | Power Class | UL Channel |  | DL Channel |  | TRS (dBm) Talk mode |  | Talk-TRS_average (dBm) | TRS (dBm) Browse mode |  | Browse-TRS_average (dBm)
[7 empty] | BHHL | BHHR |  | HL | HR | [7 empty] | BHHL | BHHR |  | HL | HR
| n1 15MHz (15kHz SCS) | PC3 | Low | 385500 | Low | 423500 | 8.05 | 8.85 | 8.358 |  |  | 0 | n1 15MHz (15kHz SCS) | PC3 | Low | 385500 | Low | 423500 | -92.41 | -91.0754 | -91.6466 |  |  | 0
|  |  | Mid | 390000 | Mid | 428000 | 7.64 | 8.88 | [6 empty] | Mid | 390000 | Mid | 428000 | -92.29 | -91.38
|  |  | High | 394500 | High | 432500 | 7.52 | 8.96 | [6 empty] | High | 394500 | High | 432500 | -91.86 | -90.571
| n28 20MHz (15kHz SCS) | PC3 | Low | 142600 | Low | 153600 | 10.22 | 7.04 | 7.9753 | 13.44 | 10.2 | 11.0657 | n28 20MHz (15kHz SCS) | PC3 | Low | 142600 | Low | 153600 | -79.42 | -80.47 | -79.9528 | -84.83 | -84.22 | -84.0316
|  |  | Mid | 145600 | Mid | 156600 | 8.7 | 5.16 |  | 12.09 | 7.76 |  |  |  | Mid | 145600 | Mid | 156600 | -80.95 | -80.65 |  | -84.4645 | -83.26
|  |  | High | 147600 | High | 158600 | 8.01 | 7.03 |  | 11.66 | 8.65 |  |  |  | High | 147600 | High | 158600 | -79.5 | -78.12 |  | -83.85 | -83.34
| n41 100MHz (30kHz SCS) | PC2 | Low | 509202 | Low | 509202 | 10.14 | 9.4 | 9.8678 | N/A | N/A | #VALUE! | n41 100MHz (30kHz SCS) | PC2 | Low | 509202 | Low | 509202 | -82.95 | -82.0252 | -82.7368 | N/A | N/A | #VALUE!
|  |  | Mid | 518598 | Mid | 518598 | 10.51 | 9.48 |  | N/A | N/A |  |  |  | Mid | 518598 | Mid | 518598 | -83.41 | -82.87 |  | N/A | N/A
|  |  | High | 528000 | High | 528000 | 10.49 | 8.95 |  | N/A | N/A |  |  |  | High | 528000 | High | 528000 | -83.13 | -81.8065 |  | N/A | N/A
| n78 100MHz (30kHz SCS) | PC2 | Low | 623334 | Low | 623334 | 8.63 | 8.2 | 9.4752 | N/A | N/A | #VALUE! | n78 100MHz (30kHz SCS) | PC2 | Low | 623334 | Low | 623334 | -85.32 | -84.31 | -85.2839 | N/A | N/A | #VALUE!
|  |  | Mid | 636666 | Mid | 636666 | 10.38 | 10.86 |  | N/A | N/A |  |  |  | Mid | 636666 | Mid | 636666 | -86.11 | -86.07 |  | N/A | N/A
|  |  | High | 650000 | High | 650000 | 9.02 | 9.13 |  | N/A | N/A |  |  |  | High | 650000 | High | 650000 | -84.6 | -84.97 |  | N/A | N/A
DUT- 7
| Operating Band | Power Class | UL Channel |  | DL Channel |  | TRP (dBm) Talk mode |  | Talk-TRP_average (dBm) | TRP (dBm) Browse mode |  | Browse-TRP_average (dBm) | Operating Band | Power Class | UL Channel |  | DL Channel |  | TRS (dBm) Talk mode |  | Talk-TRS_average (dBm) | TRS (dBm) Browse mode |  | Browse-TRS_average (dBm)
[7 empty] | BHHL | BHHR |  | HL | HR | [7 empty] | BHHL | BHHR |  | HL | HR
| n1 15MHz (15kHz SCS) | PC3 | Low | 385500 | Low | 423500 | 17.8677 | 15.3752 | 15.0664 |  |  | 0 | n1 15MHz (15kHz SCS) | PC3 | Low | 385500 | Low | 423500 | -91.0056 | -89.6207 | -90.1992 |  |  | 0
|  |  | Mid | 390000 | Mid | 428000 | 14.93 | 12.45 | [6 empty] | Mid | 390000 | Mid | 428000 | -90.92 | -89.35
|  |  | High | 394500 | High | 432500 | 14.0064 | 13.6411 | [6 empty] | High | 394500 | High | 432500 | -90.3883 | -89.6107
| n28 20MHz (15kHz SCS) | PC3 | Low | 142600 | Low | 153600 | 10.6033 | 11.1156 | 10.4011 | 14.3994 | 12.8141 | 13.4792 | n28 20MHz (15kHz SCS) | PC3 | Low | 142600 | Low | 153600 | -82.74 | -83.6459 | -83.4949 | -85.7396 | -85.3448 | -85.687
|  |  | Mid | 145600 | Mid | 156600 | 10.16 | 10.26 |  | 14.61 | 12.81 |  |  |  | Mid | 145600 | Mid | 156600 | -83.36 | -83.75 |  | -85.1821 | -84.0223
|  |  | High | 147600 | High | 158600 | 9.5625 | 10.551 |  | 13.86 | 11.6726 |  |  |  | High | 147600 | High | 158600 | -83.13 | -84.1947 |  | -86.9299 | -86.333
| n41 100MHz (30kHz SCS) | PC2 | Low | 509202 | Low | 509202 | 19.8481 | 14.5453 | 16.6831 | N/A | N/A | #VALUE! | n41 100MHz (30kHz SCS) | PC2 | Low | 509202 | Low | 509202 | -85.5248 | -81.9093 | -83.4634 | N/A | N/A | #VALUE!
|  |  | Mid | 518598 | Mid | 518598 | 16.41 | 13.84 |  | N/A | N/A |  |  |  | Mid | 518598 | Mid | 518598 | -83.93 | -81.12 |  | N/A | N/A
|  |  | High | 528000 | High | 528000 | 17.5258 | 14.7677 |  | N/A | N/A |  |  |  | High | 528000 | High | 528000 | -84.6433 | -81.8188 |  | N/A | N/A
| n78 100MHz (30kHz SCS) | PC2 | Low | 623334 | Low | 623334 | 13.04 | 18.7633 | 17.0645 | N/A | N/A | #VALUE! | n78 100MHz (30kHz SCS) | PC2 | Low | 623334 | Low | 623334 | -81.66 | -84.0253 | -83.5247 | N/A | N/A | #VALUE!
|  |  | Mid | 636666 | Mid | 636666 | 12.67 | 18.76 |  | N/A | N/A |  |  |  | Mid | 636666 | Mid | 636666 | -83.41 | -82.48 |  | N/A | N/A
|  |  | High | 650000 | High | 650000 | 15.1463 | 19.2166 |  | N/A | N/A |  |  |  | High | 650000 | High | 650000 | -83.4564 | -85.2342 |  | N/A | N/A
DUT- 8
| Operating Band | Power Class | UL Channel |  | DL Channel |  | TRP (dBm) Talk mode |  | Talk-TRP_average (dBm) | TRP (dBm) Browse mode |  | Browse-TRP_average (dBm) | Operating Band | Power Class | UL Channel |  | DL Channel |  | TRS (dBm) Talk mode |  | Talk-TRS_average (dBm) | TRS (dBm) Browse mode |  | Browse-TRS_average (dBm)
[7 empty] | BHHL | BHHR |  | HL | HR | [7 empty] | BHHL | BHHR |  | HL | HR
| n1 15MHz (15kHz SCS) | PC3 | Low | 385500 | Low | 423500 | 9.7506 | 7.9367 | 8.4927 |  |  | 0 | n1 15MHz (15kHz SCS) | PC3 | Low | 385500 | Low | 423500 | -92.5566 | -91.3488 | -91.5769 |  |  | 0
|  |  | Mid | 390000 | Mid | 428000 | 9.09 | 7.18 | [6 empty] | Mid | 390000 | Mid | 428000 | -92.19 | -91.35
|  |  | High | 394500 | High | 432500 | 9.1977 | 7.0741 | [6 empty] | High | 394500 | High | 432500 | -91.241 | -90.4518
| n28 20MHz (15kHz SCS) | PC3 | Low | 142600 | Low | 153600 | 8.5828 | 5.133 | 6.7463 | 12.51 | 7.71 | 9.8307 | n28 20MHz (15kHz SCS) | PC3 | Low | 142600 | Low | 153600 | -82.4773 | -82.5589 | -82.1735 | -87.96 | -87.12 | -87.1747
|  |  | Mid | 145600 | Mid | 156600 | 8.16 | 4.19 |  | 11.45 | 6.43 |  |  |  | Mid | 145600 | Mid | 156600 | -82.48 | -81.81 |  | -87.91 | -86.58
|  |  | High | 147600 | High | 158600 | 7.7898 | 4.3242 |  | 10.77 | 5.66 |  |  |  | High | 147600 | High | 158600 | -82.0578 | -81.56 |  | -87.22 | -85.91
| n41 100MHz (30kHz SCS) | PC2 | Low | 509202 | Low | 509202 | 12.2592 | 12.0457 | 11.2323 | N/A | N/A | #VALUE! | n41 100MHz (30kHz SCS) | PC2 | Low | 509202 | Low | 509202 | -84.4911 | -84.225 | -83.7438 | N/A | N/A | #VALUE!
|  |  | Mid | 518598 | Mid | 518598 | 10.81 | 10.94 |  | N/A | N/A |  |  |  | Mid | 518598 | Mid | 518598 | -84.02 | -83.64 |  | N/A | N/A
|  |  | High | 528000 | High | 528000 | 10.1159 | 10.8306 |  | N/A | N/A |  |  |  | High | 528000 | High | 528000 | -83.1334 | -82.6875 |  | N/A | N/A
| n78 100MHz (30kHz SCS) | PC2 | Low | 623334 | Low | 623334 | 8.8693 | 10.4643 | 10.5165 | N/A | N/A | #VALUE! | n78 100MHz (30kHz SCS) | PC2 | Low | 623334 | Low | 623334 | -84.9166 | -86.26 | -87.2356 | N/A | N/A | #VALUE!
|  |  | Mid | 636666 | Mid | 636666 | 10.51 | 10.97 |  | N/A | N/A |  |  |  | Mid | 636666 | Mid | 636666 | -87.17 | -88.08 |  | N/A | N/A
|  |  | High | 650000 | High | 650000 | 11.3737 | 10.5199 |  | N/A | N/A |  |  |  | High | 650000 | High | 650000 | -88.038 | -88.0721 |  | N/A | N/A
DUT- 9
| Operating Band | Power Class | UL Channel |  | DL Channel |  | TRP (dBm) Talk mode |  | Talk-TRP_average (dBm) | TRP (dBm) Browse mode |  | Browse-TRP_average (dBm) | Operating Band | Power Class | UL Channel |  | DL Channel |  | TRS (dBm) Talk mode |  | Talk-TRS_average (dBm) | TRS (dBm) Browse mode |  | Browse-TRS_average (dBm)
[7 empty] | BHHL | BHHR |  | HL | HR | [7 empty] | BHHL | BHHR |  | HL | HR
| n1 15MHz (15kHz SCS) | PC3 | Low | 385500 | Low | 423500 |  |  | 0 |  |  | 0 | n1 15MHz (15kHz SCS) | PC3 | Low | 385500 | Low | 423500 |  |  | 0 |  |  | 0
|  |  | Mid | 390000 | Mid | 428000 | [8 empty] | Mid | 390000 | Mid | 428000
|  |  | High | 394500 | High | 432500 | [8 empty] | High | 394500 | High | 432500
| n28 20MHz (15kHz SCS) | PC3 | Low | 142600 | Low | 153600 | 11.1565 | 10.826 | 10.7959 |  |  | 0 | n28 20MHz (15kHz SCS) | PC3 | Low | 142600 | Low | 153600 | -82.7763 | -83.1337 | -83.6385 |  |  | 0
|  |  | Mid | 145600 | Mid | 156600 | 10.8255 | 11.4465 | [6 empty] | Mid | 145600 | Mid | 156600 | -83.5076 | -85.1823
|  |  | High | 147600 | High | 158600 | 9.614 | 10.6919 | [6 empty] | High | 147600 | High | 158600 | -82.496 | -84.1457
| n41 100MHz (30kHz SCS) | PC2 | Low | 509202 | Low | 509202 | 17.7446 | 13.9816 | 16.439 | N/A | N/A | #VALUE! | n41 100MHz (30kHz SCS) | PC2 | Low | 509202 | Low | 509202 | -83.9279 | -80.6171 | -82.7665 | N/A | N/A | #VALUE!
|  |  | Mid | 518598 | Mid | 518598 | 18.2903 | 14.3079 |  | N/A | N/A |  |  |  | Mid | 518598 | Mid | 518598 | -84.1873 | -81.0171 |  | N/A | N/A
|  |  | High | 528000 | High | 528000 | 16.9565 | 15.5297 |  | N/A | N/A |  |  |  | High | 528000 | High | 528000 | -84.0133 | -81.1912 |  | N/A | N/A
| n78 100MHz (30kHz SCS) | PC2 | Low | 623334 | Low | 623334 |  |  | 0 | N/A | N/A | #VALUE! | n78 100MHz (30kHz SCS) | PC2 | Low | 623334 | Low | 623334 |  |  | 0 | N/A | N/A | #VALUE!
|  |  | Mid | 636666 | Mid | 636666 |  |  |  | N/A | N/A |  |  |  | Mid | 636666 | Mid | 636666 |  |  |  | N/A | N/A
|  |  | High | 650000 | High | 650000 |  |  |  | N/A | N/A |  |  |  | High | 650000 | High | 650000 |  |  |  | N/A | N/A

## Lab7
Lab7, R4-2404144
DUT-1
| Operating Band | Power Class | UL Channel |  | DL Channel |  | TRP (dBm) Talk mode |  | Talk-TRP_average (dBm) | TRP (dBm) Browse mode |  | Browse-TRP_average (dBm) | Operating Band | Power Class | UL Channel |  | DL Channel |  | TRS (dBm) Talk mode |  | Talk-TRS_average (dBm) | TRS (dBm) Browse mode |  | Browse-TRS_average (dBm)
[7 empty] | BHHL | BHHR |  | HL | HR | [7 empty] | BHHL | BHHR |  | HL | HR
| n1 15MHz (15kHz SCS) | PC3 | Low | 385500 | Low | 423500 | 4.8236 | 3.8853 | 4.6244 |  |  | 0 | n1 15MHz (15kHz SCS) | PC3 | Low | 385500 | Low | 423500 | -91.9905 | -90.2716 | -91.3654 |  |  | 0
|  |  | Mid | 390000 | Mid | 428000 | 5.1306 | 4.2668 | [6 empty] | Mid | 390000 | Mid | 428000 | -92.903 | -91.1575
|  |  | High | 394500 | High | 432500 | 5.258 | 4.2046 | [6 empty] | High | 394500 | High | 432500 | -91.3602 | -89.76
| n28 20MHz (15kHz SCS) | PC3 | Low | 142600 | Low | 153600 | 9.0727 | 8.1645 | 7.8962 | 12.6496 | 9.5102 | 10.7158 | n28 20MHz (15kHz SCS) | PC3 | Low | 142600 | Low | 153600 | -82.1698 | -81.6961 | -82.4639 | -86.4834 | -85.2475 | -86.2365
|  |  | Mid | 145600 | Mid | 156600 | 8.2335 | 7.1486 |  | 12.06 | 8.4467 |  |  |  | Mid | 145600 | Mid | 156600 | -82.9259 | -82.4795 |  | -86.9538 | -85.7035
|  |  | High | 147600 | High | 158600 | 7.7594 | 6.5503 |  | 11.5595 | 7.8018 |  |  |  | High | 147600 | High | 158600 | -82.9462 | -82.439 |  | -87.0696 | -85.6298
| n41 100MHz (30kHz SCS) | PC2 | Low | 509202 | Low | 509202 |  |  | 0 | N/A | N/A | #VALUE! | n41 100MHz (30kHz SCS) | PC2 | Low | 509202 | Low | 509202 |  |  | 0 | N/A | N/A | #VALUE!
|  |  | Mid | 518598 | Mid | 518598 |  |  |  | N/A | N/A |  |  |  | Mid | 518598 | Mid | 518598 |  |  |  | N/A | N/A
|  |  | High | 528000 | High | 528000 |  |  |  | N/A | N/A |  |  |  | High | 528000 | High | 528000 |  |  |  | N/A | N/A
| n78 100MHz (30kHz SCS) | PC2 | Low | 623334 | Low | 623334 |  |  | 0 | N/A | N/A | #VALUE! | n78 100MHz (30kHz SCS) | PC2 | Low | 623334 | Low | 623334 |  |  | 0 | N/A | N/A | #VALUE!
|  |  | Mid | 636666 | Mid | 636666 |  |  |  | N/A | N/A |  |  |  | Mid | 636666 | Mid | 636666 |  |  |  | N/A | N/A
|  |  | High | 650000 | High | 650000 |  |  |  | N/A | N/A |  |  |  | High | 650000 | High | 650000 |  |  |  | N/A | N/A
DUT-2
| Operating Band | Power Class | UL Channel |  | DL Channel |  | TRP (dBm) Talk mode |  | Talk-TRP_average (dBm) | TRP (dBm) Browse mode |  | Browse-TRP_average (dBm) | Operating Band | Power Class | UL Channel |  | DL Channel |  | TRS (dBm) Talk mode |  | Talk-TRS_average (dBm) | TRS (dBm) Browse mode |  | Browse-TRS_average (dBm)
[7 empty] | BHHL | BHHR |  | HL | HR | [7 empty] | BHHL | BHHR |  | HL | HR
| n1 15MHz (15kHz SCS) | PC3 | Low | 385500 | Low | 423500 | 8.2343 | 9.2764 | 8.5335 |  |  | 0 | n1 15MHz (15kHz SCS) | PC3 | Low | 385500 | Low | 423500 | -92.501 | -91.0555 | -92.0896 |  |  | 0
|  |  | Mid | 390000 | Mid | 428000 | 7.5324 | 9.0634 | [6 empty] | Mid | 390000 | Mid | 428000 | -93.1228 | -92.4978
|  |  | High | 394500 | High | 432500 | 7.6106 | 9.1311 | [6 empty] | High | 394500 | High | 432500 | -92.2343 | -90.6112
| n28 20MHz (15kHz SCS) | PC3 | Low | 142600 | Low | 153600 | 8.7366 | 6.4164 | 6.7879 | 11.6661 | 9.5551 | 10.0177 | n28 20MHz (15kHz SCS) | PC3 | Low | 142600 | Low | 153600 | -81.3583 | -80.6164 | -80.6128 | -86.9959 | -85.2202 | -85.6614
|  |  | Mid | 145600 | Mid | 156600 | 6.7333 | 4.6776 |  | 10.5761 | 7.4748 |  |  |  | Mid | 145600 | Mid | 156600 | -81.2144 | -81.1054 |  | -86.6185 | -84.9261
|  |  | High | 147600 | High | 158600 | 7.7612 | 4.9954 |  | 11.0496 | 8.3248 |  |  |  | High | 147600 | High | 158600 | -79.6987 | -79.2637 |  | -85.6527 | -83.778
| n41 100MHz (30kHz SCS) | PC2 | Low | 509202 | Low | 509202 |  |  | 0 | N/A | N/A | #VALUE! | n41 100MHz (30kHz SCS) | PC2 | Low | 509202 | Low | 509202 |  |  | 0 | N/A | N/A | #VALUE!
|  |  | Mid | 518598 | Mid | 518598 |  |  |  | N/A | N/A |  |  |  | Mid | 518598 | Mid | 518598 |  |  |  | N/A | N/A
|  |  | High | 528000 | High | 528000 |  |  |  | N/A | N/A |  |  |  | High | 528000 | High | 528000 |  |  |  | N/A | N/A
| n78 100MHz (30kHz SCS) | PC2 | Low | 623334 | Low | 623334 |  |  | 0 | N/A | N/A | #VALUE! | n78 100MHz (30kHz SCS) | PC2 | Low | 623334 | Low | 623334 |  |  | 0 | N/A | N/A | #VALUE!
|  |  | Mid | 636666 | Mid | 636666 |  |  |  | N/A | N/A |  |  |  | Mid | 636666 | Mid | 636666 |  |  |  | N/A | N/A
|  |  | High | 650000 | High | 650000 |  |  |  | N/A | N/A |  |  |  | High | 650000 | High | 650000 |  |  |  | N/A | N/A
DUT-3
| Operating Band | Power Class | UL Channel |  | DL Channel |  | TRP (dBm) Talk mode |  | Talk-TRP_average (dBm) | TRP (dBm) Browse mode |  | Browse-TRP_average (dBm) | Operating Band | Power Class | UL Channel |  | DL Channel |  | TRS (dBm) Talk mode |  | Talk-TRS_average (dBm) | TRS (dBm) Browse mode |  | Browse-TRS_average (dBm)
[7 empty] | BHHL | BHHR |  | HL | HR | [7 empty] | BHHL | BHHR |  | HL | HR
| n1 15MHz (15kHz SCS) | PC3 | Low | 385500 | Low | 423500 | 10.1464 | 8.4264 | 9.1741 |  |  | 0 | n1 15MHz (15kHz SCS) | PC3 | Low | 385500 | Low | 423500 | -94.2029 | -93.8988 | -93.4745 |  |  | 0
|  |  | Mid | 390000 | Mid | 428000 | 9.9759 | 7.9995 | [6 empty] | Mid | 390000 | Mid | 428000 | -93.5203 | -93.3547
|  |  | High | 394500 | High | 432500 | 9.617 | 8.3865 | [6 empty] | High | 394500 | High | 432500 | -93.0608 | -92.6244
| n28 20MHz (15kHz SCS) | PC3 | Low | 142600 | Low | 153600 |  |  | 0 |  |  | 0 | n28 20MHz (15kHz SCS) | PC3 | Low | 142600 | Low | 153600 |  |  | 0 |  |  | 0
|  |  | Mid | 145600 | Mid | 156600 | [8 empty] | Mid | 145600 | Mid | 156600
|  |  | High | 147600 | High | 158600 | [8 empty] | High | 147600 | High | 158600
| n41 100MHz (30kHz SCS) | PC2 | Low | 509202 | Low | 509202 |  |  | 0 | N/A | N/A | #VALUE! | n41 100MHz (30kHz SCS) | PC2 | Low | 509202 | Low | 509202 |  |  | 0 | N/A | N/A | #VALUE!
|  |  | Mid | 518598 | Mid | 518598 |  |  |  | N/A | N/A |  |  |  | Mid | 518598 | Mid | 518598 |  |  |  | N/A | N/A
|  |  | High | 528000 | High | 528000 |  |  |  | N/A | N/A |  |  |  | High | 528000 | High | 528000 |  |  |  | N/A | N/A
| n78 100MHz (30kHz SCS) | PC2 | Low | 623334 | Low | 623334 |  |  | 0 | N/A | N/A | #VALUE! | n78 100MHz (30kHz SCS) | PC2 | Low | 623334 | Low | 623334 |  |  | 0 | N/A | N/A | #VALUE!
|  |  | Mid | 636666 | Mid | 636666 |  |  |  | N/A | N/A |  |  |  | Mid | 636666 | Mid | 636666 |  |  |  | N/A | N/A
|  |  | High | 650000 | High | 650000 |  |  |  | N/A | N/A |  |  |  | High | 650000 | High | 650000 |  |  |  | N/A | N/A
DUT-4
| Operating Band | Power Class | UL Channel |  | DL Channel |  | TRP (dBm) Talk mode |  | Talk-TRP_average (dBm) | TRP (dBm) Browse mode |  | Browse-TRP_average (dBm) | Operating Band | Power Class | UL Channel |  | DL Channel |  | TRS (dBm) Talk mode |  | Talk-TRS_average (dBm) | TRS (dBm) Browse mode |  | Browse-TRS_average (dBm)
[7 empty] | BHHL | BHHR |  | HL | HR | [7 empty] | BHHL | BHHR |  | HL | HR
| n1 15MHz (15kHz SCS) | PC3 | Low | 385500 | Low | 423500 | 9.7235 | 8.552 | 9.2328 |  |  | 0 | n1 15MHz (15kHz SCS) | PC3 | Low | 385500 | Low | 423500 | -92.7921 | -92.1745 | -92.6244 |  |  | 0
|  |  | Mid | 390000 | Mid | 428000 | 9.7651 | 8.6795 | [6 empty] | Mid | 390000 | Mid | 428000 | -93.8379 | -92.4834
|  |  | High | 394500 | High | 432500 | 9.9899 | 8.3932 | [6 empty] | High | 394500 | High | 432500 | -92.4506 | -91.6974
| n28 20MHz (15kHz SCS) | PC3 | Low | 142600 | Low | 153600 | 9.6167 | 6.1251 | 8.0505 | 12.9158 | 8.9271 | 11.4037 | n28 20MHz (15kHz SCS) | PC3 | Low | 142600 | Low | 153600 | -82.5603 | -81.8017 | -82.6146 | -86.5726 | -84.452 | -86.4595
|  |  | Mid | 145600 | Mid | 156600 | 8.5013 | 6.8883 |  | 12.4633 | 9.8621 |  |  |  | Mid | 145600 | Mid | 156600 | -82.7965 | -82.6387 |  | -87.3587 | -85.5126
|  |  | High | 147600 | High | 158600 | 8.9659 | 7.1604 |  | 12.6429 | 9.9188 |  |  |  | High | 147600 | High | 158600 | -83.1873 | -82.5875 |  | -88.0242 | -85.8839
| n41 100MHz (30kHz SCS) | PC2 | Low | 509202 | Low | 509202 |  |  | 0 | N/A | N/A | #VALUE! | n41 100MHz (30kHz SCS) | PC2 | Low | 509202 | Low | 509202 |  |  | 0 | N/A | N/A | #VALUE!
|  |  | Mid | 518598 | Mid | 518598 |  |  |  | N/A | N/A |  |  |  | Mid | 518598 | Mid | 518598 |  |  |  | N/A | N/A
|  |  | High | 528000 | High | 528000 |  |  |  | N/A | N/A |  |  |  | High | 528000 | High | 528000 |  |  |  | N/A | N/A
| n78 100MHz (30kHz SCS) | PC2 | Low | 623334 | Low | 623334 |  |  | 0 | N/A | N/A | #VALUE! | n78 100MHz (30kHz SCS) | PC2 | Low | 623334 | Low | 623334 |  |  | 0 | N/A | N/A | #VALUE!
|  |  | Mid | 636666 | Mid | 636666 |  |  |  | N/A | N/A |  |  |  | Mid | 636666 | Mid | 636666 |  |  |  | N/A | N/A
|  |  | High | 650000 | High | 650000 |  |  |  | N/A | N/A |  |  |  | High | 650000 | High | 650000 |  |  |  | N/A | N/A
DUT-5
| Operating Band | Power Class | UL Channel |  | DL Channel |  | TRP (dBm) Talk mode |  | Talk-TRP_average (dBm) | TRP (dBm) Browse mode |  | Browse-TRP_average (dBm) | Operating Band | Power Class | UL Channel |  | DL Channel |  | TRS (dBm) Talk mode |  | Talk-TRS_average (dBm) | TRS (dBm) Browse mode |  | Browse-TRS_average (dBm)
[7 empty] | BHHL | BHHR |  | HL | HR | [7 empty] | BHHL | BHHR |  | HL | HR
| n1 15MHz (15kHz SCS) | PC3 | Low | 385500 | Low | 423500 | 10.1471 | 12.5393 | 11.3348 | 11.9745 | 14.1353 | 13.111 | n1 15MHz (15kHz SCS) | PC3 | Low | 385500 | Low | 423500 | -90.136 | -89.164 | -89.5051 | -92.4908 | -92.5618 | -92.3123
|  |  | Mid | 390000 | Mid | 428000 | 9.9141 | 12.1475 |  | 11.8374 | 13.9947 |  |  |  | Mid | 390000 | Mid | 428000 | -90.3142 | -89.145 |  | -92.4046 | -92.6894
|  |  | High | 394500 | High | 432500 | 10.3617 | 12.1033 |  | 12.2989 | 13.7681 |  |  |  | High | 394500 | High | 432500 | -89.5996 | -88.381 |  | -91.679 | -91.9614
| n28 20MHz (15kHz SCS) | PC3 | Low | 142600 | Low | 153600 | 10.2882 | 10.1506 | 10.3351 | 13.7059 | 12.5884 | 13.297 | n28 20MHz (15kHz SCS) | PC3 | Low | 142600 | Low | 153600 | -84.0769 | -84.5598 | -85.262 | -86.9976 | -86.0227 | -87.2429
|  |  | Mid | 145600 | Mid | 156600 | 10.4967 | 10.3427 |  | 13.9724 | 12.6701 |  |  |  | Mid | 145600 | Mid | 156600 | -85.4405 | -85.6344 |  | -87.8679 | -87.0565
|  |  | High | 147600 | High | 158600 | 10.3563 | 10.3688 |  | 13.8781 | 12.7163 |  |  |  | High | 147600 | High | 158600 | -85.5081 | -86.0479 |  | -87.6013 | -87.6609
| n41 100MHz (30kHz SCS) | PC2 | Low | 509202 | Low | 509202 | 15.0051 | 14.1659 | 15.2343 | N/A | N/A | #VALUE! | n41 100MHz (30kHz SCS) | PC2 | Low | 509202 | Low | 509202 | -82.8751 | -81.303 | -82.0143 | N/A | N/A | #VALUE!
|  |  | Mid | 518598 | Mid | 518598 | 15.621 | 14.9021 |  | N/A | N/A |  |  |  | Mid | 518598 | Mid | 518598 | -82.5552 | -81.0448 |  | N/A | N/A
|  |  | High | 528000 | High | 528000 | 16.0543 | 15.4135 |  | N/A | N/A |  |  |  | High | 528000 | High | 528000 | -82.7134 | -81.1773 |  | N/A | N/A
| n78 100MHz (30kHz SCS) | PC2 | Low | 623334 | Low | 623334 | 17.3589 | 15.8812 | 16.2226 | N/A | N/A | #VALUE! | n78 100MHz (30kHz SCS) | PC2 | Low | 623334 | Low | 623334 | -84.6749 | -83.6617 | -85.7631 | N/A | N/A | #VALUE!
|  |  | Mid | 636666 | Mid | 636666 | 16.7435 | 15.5966 |  | N/A | N/A |  |  |  | Mid | 636666 | Mid | 636666 | -86.5408 | -86.0574 |  | N/A | N/A
|  |  | High | 650000 | High | 650000 | 15.9526 | 15.4843 |  | N/A | N/A |  |  |  | High | 650000 | High | 650000 | -86.4074 | -86.4786 |  | N/A | N/A
DUT-6
| Operating Band | Power Class | UL Channel |  | DL Channel |  | TRP (dBm) Talk mode |  | Talk-TRP_average (dBm) | TRP (dBm) Browse mode |  | Browse-TRP_average (dBm) | Operating Band | Power Class | UL Channel |  | DL Channel |  | TRS (dBm) Talk mode |  | Talk-TRS_average (dBm) | TRS (dBm) Browse mode |  | Browse-TRS_average (dBm)
[7 empty] | BHHL | BHHR |  | HL | HR | [7 empty] | BHHL | BHHR |  | HL | HR
| n1 15MHz (15kHz SCS) | PC3 | Low | 385500 | Low | 423500 | 5.58 | 4.16 | 4.8797 | 10.49 | 11.35 | 11.233 | n1 15MHz (15kHz SCS) | PC3 | Low | 385500 | Low | 423500 | -87.87 | -87.38 | -87.7105 | -91.16 | -91.15 | -90.5415
|  |  | Mid | 390000 | Mid | 428000 | 5.38 | 4.26 |  | 10.62 | 11.85 |  |  |  | Mid | 390000 | Mid | 428000 | -88.41 | -88.03 |  | -90.22 | -90.08
|  |  | High | 394500 | High | 432500 | 5.4507 | 4.164 |  | 11.11 | 11.79 |  |  |  | High | 394500 | High | 432500 | -87.74 | -86.62 |  | -90.3028 | -90.19
| n28 20MHz (15kHz SCS) | PC3 | Low | 142600 | Low | 153600 | 6.83 | 10.37 | 8.4948 | 12.64 | 13.765 | 13.0701 | n28 20MHz (15kHz SCS) | PC3 | Low | 142600 | Low | 153600 | -76.83 | -78.18 | -78.9812 | -81.15 | -83.04 | -83.5764
|  |  | Mid | 145600 | Mid | 156600 | 6.93 | 8.95 |  | 12.59 | 12.8 |  |  |  | Mid | 145600 | Mid | 156600 | -78.68 | -80.56 |  | -83.41 | -85.02
|  |  | High | 147600 | High | 158600 | 6.88 | 9.57 |  | 13.39 | 13.11 |  |  |  | High | 147600 | High | 158600 | -78.45 | -80.13 |  | -83.11 | -84.68
| n41 100MHz (30kHz SCS) | PC2 | Low | 509202 | Low | 509202 | 5.99 | 4.16 | 4.7968 | N/A | N/A | #VALUE! | n41 100MHz (30kHz SCS) | PC2 | Low | 509202 | Low | 509202 | -81.1 | -80.12 | -80.4622 | N/A | N/A | #VALUE!
|  |  | Mid | 518598 | Mid | 518598 | 4.77 | 4.03 |  | N/A | N/A |  |  |  | Mid | 518598 | Mid | 518598 | -80.63 | -79.75 |  | N/A | N/A
|  |  | High | 528000 | High | 528000 | 4.87 | 4.67 |  | N/A | N/A |  |  |  | High | 528000 | High | 528000 | -81.14 | -79.81 |  | N/A | N/A
| n78 100MHz (30kHz SCS) | PC2 | Low | 623334 | Low | 623334 | 7.25 | 7.68 | 6.9643 | N/A | N/A | #VALUE! | n78 100MHz (30kHz SCS) | PC2 | Low | 623334 | Low | 623334 | -83.22 | -84.76 | -84.0154 | N/A | N/A | #VALUE!
|  |  | Mid | 636666 | Mid | 636666 | 5.14 | 7.28 |  | N/A | N/A |  |  |  | Mid | 636666 | Mid | 636666 | -83.81 | -85.22 |  | N/A | N/A
|  |  | High | 650000 | High | 650000 | 6.35 | 7.58 |  | N/A | N/A |  |  |  | High | 650000 | High | 650000 | -82.99 | -83.64 |  | N/A | N/A
DUT-7
| Operating Band | Power Class | UL Channel |  | DL Channel |  | TRP (dBm) Talk mode |  | Talk-TRP_average (dBm) | TRP (dBm) Browse mode |  | Browse-TRP_average (dBm) | Operating Band | Power Class | UL Channel |  | DL Channel |  | TRS (dBm) Talk mode |  | Talk-TRS_average (dBm) | TRS (dBm) Browse mode |  | Browse-TRS_average (dBm)
[7 empty] | BHHL | BHHR |  | HL | HR | [7 empty] | BHHL | BHHR |  | HL | HR
| n1 15MHz (15kHz SCS) | PC3 | Low | 385500 | Low | 423500 | 12.8407 | 12.7344 | 12.7291 | 14.2878 | 14.153 | 14.0946 | n1 15MHz (15kHz SCS) | PC3 | Low | 385500 | Low | 423500 | -89.6231 | -89.4006 | -89.4515 | -92.7627 | -92.8117 | -92.617
|  |  | Mid | 390000 | Mid | 428000 | 12.536 | 12.7119 |  | 13.5679 | 14.0313 |  |  |  | Mid | 390000 | Mid | 428000 | -90.0118 | -89.8069 |  | -92.9525 | -93.1064
|  |  | High | 394500 | High | 432500 | 12.4722 | 13.0537 |  | 13.9117 | 14.5511 |  |  |  | High | 394500 | High | 432500 | -89.0788 | -88.6452 |  | -91.9099 | -92.0153
| n28 20MHz (15kHz SCS) | PC3 | Low | 142600 | Low | 153600 | 8.6284 | 9.068 | 8.2832 | 11.9127 | 13.5324 | 12.206 | n28 20MHz (15kHz SCS) | PC3 | Low | 142600 | Low | 153600 | -80.3025 | -81.8085 | -81.4906 | -84.9815 | -86.1196 | -85.9399
|  |  | Mid | 145600 | Mid | 156600 | 7.4901 | 8.5214 |  | 10.7746 | 12.9401 |  |  |  | Mid | 145600 | Mid | 156600 | -80.5531 | -82.3057 |  | -85.4525 | -86.489
|  |  | High | 147600 | High | 158600 | 7.1431 | 8.5388 |  | 10.2767 | 12.8632 |  |  |  | High | 147600 | High | 158600 | -80.9967 | -82.4896 |  | -85.3645 | -86.9135
| n41 100MHz (30kHz SCS) | PC3 | Low | 509202 | Low | 509202 |  |  | 0 | N/A | N/A | #VALUE! | n41 100MHz (30kHz SCS) | PC2 | Low | 509202 | Low | 509202 |  |  | 0 | N/A | N/A | #VALUE!
|  |  | Mid | 518598 | Mid | 518598 |  |  |  | N/A | N/A |  |  |  | Mid | 518598 | Mid | 518598 |  |  |  | N/A | N/A
|  |  | High | 528000 | High | 528000 |  |  |  | N/A | N/A |  |  |  | High | 528000 | High | 528000 |  |  |  | N/A | N/A
| n78 100MHz (30kHz SCS) | PC2 | Low | 623334 | Low | 623334 | 15.907 | 16.5805 | 16.7375 | N/A | N/A | #VALUE! | n78 100MHz (30kHz SCS) | PC2 | Low | 623334 | Low | 623334 | -84.6888 | -85.754 | -85.3728 | N/A | N/A | #VALUE!
|  |  | Mid | 636666 | Mid | 636666 | 17.0827 | 17.4692 |  | N/A | N/A |  |  |  | Mid | 636666 | Mid | 636666 | -85.3486 | -85.9783 |  | N/A | N/A
|  |  | High | 650000 | High | 650000 | 16.457 | 16.7628 |  | N/A | N/A |  |  |  | High | 650000 | High | 650000 | -85.2024 | -85.1428 |  | N/A | N/A

## Lab8
N/A

## Reference
Tdoc | Title | Source
R4-2404144 | 3GPP Rel-18 TRP TRS Measurement Campaign Results - Sporton | Sporton International Inc
rev of R4-2404274 | Element - 3GPP Rel-18 TRP TRS Performance Test Campaign | Element Materials Technology
R4-2404610 | TRP TRS Measurement campaign result from SRTC | SRTC
R4-2404618 | Measurement results for Rel-18 TRP TRS Performance Test Campaign | SGS Wireless
R4-2404645 | Measurement results for Rel-18 TRP TRS Performance Test Campaign | vivo
R4-2405172 | 3GPP Rel-18 TRP TRS Performance Test Campaign-OPPO | OPPO
R4-2405456 | CAICT - Measurement results for Rel-18 TRP TRS Performance Test Campaign | CAICT