## Cover Page
3GPP TSG-RAN WG4 Meeting # 110bis R4-2405253
Source: Nokia, Nokia Shanghai Bell
Title: Simulation result collection for Lessthan 5MHz
Agenda Item: 6.8.7.1
Document for: Information
Introduction
This contribution is summarized simulation results for UE demodulation requirements related to LessThan 5MHz WI.
Simulation assumptions are based on [1] and [2].
Reference
[1] R4-2321064 - WF on [109][322] NR_FR1_lessthan_5MHz_BW_demod
[2] R4-2402863 - Way forward on [110][318] NR_FR1_lessthan_5MHz_BW_demod

## PDCCH
PDCCH Punctured
o 15PRBs, 3 symbols, non-interleaved, AL4, DCI 1_0 (35 bits for 15 PRBs); Use CCEs #4, #5, #6, and #7 to transmit PDCCH with DCI 1_0.
| Bandwidth (MHz) | CORESET RB | CORESET duration | Aggregation level | Propagation Condition | Antenna configuration and correlation Matrix | Pm-dsg (%) | Mediatek (R4-2404148) | Samsung (R4-2404537) | Huawei (R4-2405168) | Ericsson (R4-2405095) | ZTE (R4-2405208) | Qualcomm (R4-2405717) | Nokia (R4-2404529) | Span | Average
| 3 | 15 | 3 | 4 | TDLA30-10 | 1x2 low | 1 | 4.3 | 5 | 3.8 | 3.8 | 3.5 | 5.2 | 3.3 | 1.9 | 4.1286
| 3 | 15 | 3 | 4 | TDLA30-10 | 1x4 low | 1 | 0.5 | -1.4 | 0.3 | -2.6 | -0.1 | -0.8 | -0.9 | 3.1 | -0.7
| 3 | 15 | 3 | 4 | TDLC300-100 | 2x2 Low | 1 | -0.9 | 0.9 | -2.6 | 1.1 | -3.1 | 1.9 | -3.3 | 4.4 | -1.3167
| 3 | 15 | 3 | 4 | TDLC300-100 | 2x4 Low | 1 | -4.1 | -3.3 | -4.5 | -3.8 | -4.9 | -2.9 | -5.2 | 2.3 | -4.1
[8 empty] | 1.2 | 0.7 | 1 | 1.9 | 0.6 | 0.1 | 0.2
[8 empty] | 0.41667 | 2.2167 | 1.2833 | 2.4167 | 1.7833 | 3.2167 | 1.9833
PDCCH Punctured with impairments
o 15PRBs, 3 symbols, non-interleaved, AL4, DCI 1_0 (35 bits for 15 PRBs); Use CCEs #4, #5, #6, and #7 to transmit PDCCH with DCI 1_0.
| Bandwidth (MHz) | CORESET RB | CORESET duration | Aggregation level | Propagation Condition | Antenna configuration and correlation Matrix | Pm-dsg (%) | Mediatek (R4-2404148) | Samsung | Huawei (R4-2405168) | Ericsson | ZTE | Qualcomm (R4-2405717) | Nokia (R4-2404529) | Span | Average
| 3 | 15 | 3 | 4 | TDLA30-10 | 1x2 low | 1 | 6.8 |  | 5.3 |  |  | 7.2 | 5.8 | 1.9 | 6.275
| 3 | 15 | 3 | 4 | TDLA30-10 | 1x4 low | 1 | 3 |  | 1.8 |  |  | 1.2 | 1.6 | 1.8 | 1.9
| 3 | 15 | 3 | 4 | TDLC300-100 | 2x2 Low | 1 | 1.6 |  | -1.1 |  |  | 3.9 | -0.8 | 5 | 0.9
| 3 | 15 | 3 | 4 | TDLC300-100 | 2x4 Low | 1 | -1.6 |  | -3 |  |  | -0.9 | -2.7 | 2.1 | -2.05
Note on N7: [Threaded comment] Your version of Excel allows you to read this threaded comment; however, any edits to it will get removed if the file is opened in a newer version of Excel. Learn more: https://go.microsoft.com/fwlink/?linkid=870924 Comment: Results included in the original summary were switched with respect to Qualcomm's contribution, see Tdoc for reference
Note on N8: [Threaded comment] Your version of Excel allows you to read this threaded comment; however, any edits to it will get removed if the file is opened in a newer version of Excel. Learn more: https://go.microsoft.com/fwlink/?linkid=870924 Comment: Results included in the original summary were switched with respect to Qualcomm's contribution, see Tdoc for reference

## PBCH
PBCH 12 PRB
| Duplex | Bandwidth (MHz) / Subcarrier spacing (kHz) | SSB/PBCH index | Propagation condition | Antenna configuration and correlation matrix | Pm-bch (%) | Mediatek (R4-2404148) | Samsung (RAN110) | Huawei (R4-2405168) | Ericsson (R4-2405095) | ZTE (R4-2405208) | Qualcomm (R4-2405717) | Nokia (updated RAN110bis) | Apple (R4-2404334) | Span | Average
| FDD | 3 / 15 | Unknown | TDLC300-100 | 1x2 low | 1 | -5.4 | -6 | -5.3 | -5.8 | -6.1 | -4.4 | -5.6 | -6.3 | 1.9 | -5.6125
| FDD | 3 / 15 | Unknown | TDLC300-100 | 1x4 low | 1 | -7.5 | -8.7 | -8.3 | -8.5 | -9.2 | -6.8 | -8.8 | -8.6 | 2.4 | -8.3
PBCH 12 PRB with impairment
| Duplex | Bandwidth (MHz) / Subcarrier spacing (kHz) | SSB/PBCH index | Propagation condition | Antenna configuration and correlation matrix | Pm-bch (%) | Mediatek (R4-2404148) | Samsung | Huawei | Ericsson (R4-2405095) | ZTE | Qualcomm (R4-2405717) | Nokia (updated RAN110bis) | Apple | Span | Average
| FDD | 3 / 15 | Unknown | TDLC300-100 | 1x2 low | 1 | -2.9 |  | -3.8 | -3.8 |  | -2.4 | -3.1 |  | 1.4 | -3.2
| FDD | 3 / 15 | Unknown | TDLC300-100 | 1x4 low | 1 | -5 |  | -6.8 | -6.5 |  | -4.8 | -6.3 |  | 2 | -5.88
Note on M6: [Threaded comment] Your version of Excel allows you to read this threaded comment; however, any edits to it will get removed if the file is opened in a newer version of Excel. Learn more: https://go.microsoft.com/fwlink/?linkid=870924 Comment: Corrected Simulation Result - Copy/Paste error in R4-2405717