## Cover Sheet
3GPP TSG-RAN WG4 Meeting # 110-bis Changsha, CN, Apr 15 – 19, 2024
Tdoc number: | R4-2405312
Agenda item: | 6.10.3
Source: | CMCC
Title: | Measurement results for 3GPP FR2 MIMO OTA Lab Alignment Activity
Document for: | Approval
Abstract: | This spreadsheet provides our measurement results for 3GPP FR2 MIMO OTA lab alignment activity.

## General Info
Band for NR FR1 MIMO OTA lab alignment
Band # | n261 (for PADs support n261), n257 (for the PAD does not support n261)
Bandwidth | 100 MHz
SCS | 120 kHz
Test Methodology
Test system | 3D Multi-Probe Anechoic Chamber (3D-MPAC) with 6 dual-polarized probes
Test Plan | TS 38.151
Channel Model
Channel Model (per 3GPP TS 38.151 Annex D.1) | UMi CDL-C
Performance alignment device (PAD) information
UE Type | Smartphone
Operation Mode | NR Non-Standalone (NSA)
Power Class | PC3
Test Conditions
Usage Mode | Free Space
EUT Positioning | Per 3GPP TS 38.151 Annex B.3
Lab information
Name | CMCC
Location | Beijing, China
gNodeB Emulator (optional) | Anritsu MT8000A
gNodeB emulator configurations | Per 3GPP TS 38.151 Annex E.2
Max Theoretical TP | TDD: 201.434 Mbps
Max DL RS-EPRE at UE | -79.1 dBm/120kHz
Channel Emulator (optional) | Keysight Propsim F64 F8800B

## PAD measurement results
PAD# |  | PAD 1 | PAD 2 | PAD 3 | Huawei
Sensitivity value @ 70% TP [dBm/120kHz] at Test point# (per Table B.2.3-1 of TS38.151) | 1 | -104 | -91 | -100.5 | -93
| 2 | -100.5 | -103.5 | -100.5 | -104
| 3 | -103 | -99 | -101.5 | -93
| 4 | -103.5 | -102.5 | -91 | -97
| 5 | -103 | -98 | -90.5 | -87
| 6 | -101 | -94.5 | -93.5 | -88
| 7 | -97.5 | -105 | -103.5 | -101
| 8 | -102.5 | -103.5 | -98.5 | -108
| 9 | -96.5 | -97 | -99.5 | -94
| 10 | -91.5 | -103 | -87 | -88
| 11 | -96 | -95.5 | -88.5 | -86
| 12 | -96.5 | -104 | -90 | -101
| 13 | -100.5 | -105.5 | -100.5 | -108
| 14 | -92.5 | -101.5 | -105.5 | -96
| 15 | -95 | -89 | -92 | -92
| 16 | -101.5 | -106.5 | -96 | -109
| 17 | -94.5 | -105.5 | -103.5 | -101
| 18 | -101 | -103 | -96.5 | -110
| 19 | -89 | -101 | -86 | -85
| 20 | -88 | -96 | -99.5 | -96
| 21 | -88.5 | -104 | -83 | -94.5
| 22 | -89 | -91 | -88.5 | -90
| 23 | -87.5 | -90 | -95 | -92
| 24 | -88 | -103 | -105.5 | -95.5
| 25 | -99.5 | -100.5 | -99.5 | -106
| 26 | -96 | -106 | -92 | -101.5
| 27 | -98.5 | -101 | -97 | -107.5
| 28 | -87 | -95.5 | -86.5 | -88
| 29 | -88 | -100.5 | -82 | -86
| 30 | -93.5 | -104.5 | -101 | -97.5
| 31 | -88.5 | -99 | -100 | -91
| 32 | -84.5 | -93.5 | -93 | -88.5
| 33 | -94 | -97.5 | -96.5 | -101
| 34 | -92 | -99.5 | -88.5 | -97
| 35 | -80.5 | -89.5 | -92 | -84
| 36 | -88.5 | -90 | -96.5 | -91
MASC70 [dBm/120kHz] |  | -100.6407 | -103.8662 | -101.2193 | -104.5942
Number of test points fail to reach 70%TP |  | 0 | 0 | 0 | 0
where {P70,1, …, P70,18} are the best 18 sensitivity values from all the 36 test points.
𝑀𝐴𝑆𝐶_70=10𝑙𝑜𝑔[18/(1/10^𝑃_70,1/10+1/10^𝑃_70,2/10+⋅⋅⋅+1/10^𝑃_70,18/10)]
where {P70,1, …, P70,18} are the best 18 sensitivity values from all the 36 test points.