## Cover Sheet
3GPP TSG-RAN WG4 Meeting # 110bis Changsha, China, 15 – 19 April, 2024
Tdoc number: | R4-2405463
Agenda item: | 6.10.1
Source: | CAICT
Title: | Measurement results for FR2 MIMO OTA Lab Alignment Activity
Document for: | Discussion
Abstract: | This contribution provides our measurement results for 3GPP FR2 MIMO OTA lab alignment activity.

## General Info
Band for NR FR1 MIMO OTA lab alignment
Band # | n261 (for PADs support n261), n257 (for the PAD does not support n261)
Bandwidth | 100 MHz
SCS | 120 kHz
Test Methodology
Test system | 3D Multi-Probe Anechoic Chamber (3D-MPAC) with 6 dual-polarized probes
Test Plan | TS 38.151
Channel Model
Channel Model (per 3GPP TS 38.151 Annex D.1) | UMi CDL-C
Performance alignment device (PAD) information
UE Type | Smartphone
Operation Mode | NR Non-Standalone (NSA)
Power Class | PC3
Test Conditions
Usage Mode | Free Space
EUT Positioning | Per 3GPP TS 38.151 Annex B.3
Lab information
Name | CAICT
Location | Beijing, China
gNodeB Emulator (optional) | Anritsu MT8000A
gNodeB emulator configurations | Per 3GPP TS 38.151 Annex E.2
Max Theoretical TP | TDD: 201.434 Mbps
Max DL RS-EPRE at UE | -79.1 dBm/120kHz
Channel Emulator (optional) | Spirent Vertex

## PAD measurement results
PAD# |  | PAD 1 | PAD 2 | PAD 3 | PAD 4 (n257)
Sensitivity value @ 70% TP [dBm/120kHz] at Test point# (per Table B.2.3-1 of TS38.151) | 1 | -103.5 | -95 | -99 | -94
| 2 | -101.5 | -100 | -101 | -103
| 3 | -103 | -101.5 | -100.5 | -95
| 4 | -88 | -90 | -92 | -100
| 5 | -105.5 | -90 | -94 | -89.5
| 6 | -104 | -90 | -93.5 | -89.5
| 7 | -98 | -106.5 | -103 | -100.5
| 8 | -100 | -92 | -98.5 | -108
| 9 | -99.5 | -100.5 | -99.5 | -95
| 10 | -94.5 | NA | -90 | -92.5
| 11 | -100.5 | NA | -88.5 | -87
| 12 | -100 | NA | -95.5 | -103
| 13 | -102.5 | -107.5 | -102 | -107
| 14 | -88.5 | -104.5 | -105.5 | -96
| 15 | -97 | -91 | -93.5 | -93.5
| 16 | -103.5 | -90 | -98.5 | -110
| 17 | -94 | -107 | -105.5 | -99
| 18 | -104 | -104 | -99 | -109.5
| 19 | NA | -104 | NA | -92.5
| 20 | -100 | -96 | -100.5 | -109
| 21 | -86 | -100 | NA | -89
| 22 | -100.5 | -108 | NA | -103.5
| 23 | -101 | -105.5 | -95.5 | -109.5
| 24 | -90 | -105.5 | -104 | -105
| 25 | -88 | -89 | -103 | -96
| 26 | NA | -95.5 | -94 | -92.5
| 27 | NA | NA | -99 | -95
| 28 | NA | -105.5 | NA | -95.5
| 29 | NA | -101.5 | NA | -88.5
| 30 | -93.5 | -105.5 | -103.5 | -98.5
| 31 | NA | -104 | -102 | -105
| 32 | -96 | -106 | -95 | -103.5
| 33 | NA | -99 | -99 | -93
| 34 | NA | -93.5 | NA | -89.5
| 35 | NA | -97 | NA | -90
| 36 | -88 | -97 | NA | -104
MASC70 [dBm/120kHz] |  | -101.7866 | -104.9203 | -101.918 | -105.7989
Number of test points fail to reach 70%TP |  | 9 | 4 | 8 | 0
where {P70,1, …, P70,18} are the best 18 sensitivity values from all the 36 test points.
𝑀𝐴𝑆𝐶_70=10 𝑙𝑜𝑔⁡[18/((1/(10^(𝑃_70,1/10) )+1/(10^(𝑃_70,2/10) )+⋅⋅⋅+1/(10^(𝑃_70,18/10) )) )]
where {P70,1, …, P70,18} are the best 18 sensitivity values from all the 36 test points.