## Cover Sheet
3GPP TSG-RAN WG4 Meeting # 110bis Changsha, China, 15 – 19 April, 2024
Tdoc number: | R4-2405464
Agenda item: | 6.10.1
Source: | CAICT
Title: | Analysis of 3GPP Rel-18 FR2 MIMO OTA lab alignment results
Document for: | Discussion
Abstract: | This spreadsheet presents an analysis of the 1st round FR2 MIMO OTA lab alignment results.

## General Info
Band for NR FR1 MIMO OTA lab alignment
Band # | n261 (for PADs support n261), n257 (for the PAD does not support n261)
Bandwidth | 100 MHz
SCS | 120 kHz
Test Methodology
Test system | 3D Multi-Probe Anechoic Chamber (3D-MPAC) with 6 dual-polarized probes
Test Plan | TS 38.151
Channel Model
Channel Model (per 3GPP TS 38.151 Annex D.1) | UMi CDL-C
Performance alignment device (PAD) information
UE Type | Smartphone
Operation Mode | NR Non-Standalone (NSA)
Power Class | PC3
Test Conditions
Usage Mode | Free Space
EUT Positioning | Per 3GPP TS 38.151 Annex B.3

## Summary
Device | Band | MASC70 measurement result [dBm/120kHz] |  |  |  |  | Average approach | Average value | Max-Min deviation
|  | Lab A | Lab B | Lab C | Lab D | Lab E
PAD 1 | n261 | -104.9721 | -101.7866 | -100.6407 |  |  | Linear average (in dB) | -102.4665 | 4.3314
PAD 2 | n261 | -108.5609 | -104.9203 | -103.8662 |  | -105.412 |  | -105.6899 | 4.6947
PAD 3 | n261 | -105.4038 | -101.918 | -101.2193 |  | -103.308 |  | -102.9623 | 4.1845
PAD 4 | n257 | -108.7644 | -105.7989 | -104.5942 |  | -106.006 |  | -106.2909 | 4.1702 | ·
Device | Band | TRMS offset [dBm/120kHz] |  |  |  |  | Pass/fail limit
|  | Lab A | Lab B | Lab C | Lab D | Lab E
PAD 1 | n261 | -2.5056 | 0.6799 | 1.8258 |  |  | ± 0.75*preliminary MU, i.e., ± 3.79 dB
PAD 2 | n261 | -2.871 | 0.76952 | 1.8237 |  | 0.27786
PAD 3 | n261 | -2.4415 | 1.0443 | 1.743 |  | -0.34572
PAD 4 | n257 | -2.4735 | 0.49198 | 1.6967 |  | 0.28487
Lab alignment conclusion |  | Pass | Pass | Pass | TBA | Pass

## Lab A
R4-2400194, Apple
PAD# |  | PAD 1 | PAD 2 | PAD 3 | PAD 4
Sensitivity value @ 70% TP [dBm/120kHz] at Test point# (per Table B.2.3-1 of TS38.151) | 1 | -107.5 | -94 | -102 | -97.5
| 2 | -104.5 | -104.5 | -104 | -109.5
| 3 | -106 | -103.5 | -104 | -99.5
| 4 | -104.5 | -104.5 | -95 | -103.5
| 5 | -108 | -102 | -96.5 | -91.5
| 6 | -107 | -97 | -96.5 | -94
| 7 | -101.5 | -109.5 | -107 | -105.5
| 8 | -106.5 | -107 | -102 | -112
| 9 | -101.5 | -102.5 | -103 | -97.5
| 10 | -96 | -107 | -93 | -97
| 11 | -102.5 | -101.5 | -93.5 | -91.5
| 12 | -104 | -108 | -97 | -107
| 13 | -104.5 | -110.5 | -105.5 | -111.5
| 14 | -99.5 | -107.5 | -109.5 | -100
| 15 | -99 | -95.5 | -95.5 | -95.5
| 16 | -106.5 | -108 | -101 | -114
| 17 | -98 | -111.5 | -109.5 | -105
| 18 | -106.5 | -108.5 | -102.5 | -113.5
| 19 | -94.5 | -106 | -90 | -91
| 20 | -95.5 | -104.5 | -103.5 | -101.5
| 21 | -96.5 | -110 | -93 | -101.5
| 22 | -95.5 | -98 | -93 | -93
| 23 | -94 | -97.5 | -98.5 | -98
| 24 | -94 | -108.5 | -108.5 | -100
| 25 | -102.5 | -111 | -106 | -107
| 26 | -103 | -108 | -97 | -107.5
| 27 | -103 | -105.5 | -101.5 | -110.5
| 28 | -91 | -101.5 | -90 | -92
| 29 | -92 | -107 | -87 | -95
| 30 | -96.5 | -109 | -105.5 | -101
| 31 | -92.5 | -105 | -104.5 | -98.5
| 32 | -89.5 | -96.5 | -97.5 | -95
| 33 | -99 | -104.5 | -101 | -107.5
| 34 | -96.5 | -103.5 | -96.5 | -104
| 35 | -85 | -94 | -92 | -84.5
| 36 | -93.5 | -96.5 | -102.5 | -98.5
MASC70 [dBm/120kHz] |  | -104.9721 | -108.5609 | -105.4038 | -108.7644
Number of test points fail to reach 70%TP |  | 0 | 0 | 0 | 0

## Lab B
R4-2405463, CAICT
PAD# |  | PAD 1 | PAD 2 | PAD 3 | PAD 4
Sensitivity value @ 70% TP [dBm/120kHz] at Test point# (per Table B.2.3-1 of TS38.151) | 1 | -103.5 | -95 | -99 | -94
| 2 | -101.5 | -100 | -101 | -103
| 3 | -103 | -101.5 | -100.5 | -95
| 4 | -88 | -90 | -92 | -100
| 5 | -105.5 | -90 | -94 | -89.5
| 6 | -104 | -90 | -93.5 | -89.5
| 7 | -98 | -106.5 | -103 | -100.5
| 8 | -100 | -92 | -98.5 | -108
| 9 | -99.5 | -100.5 | -99.5 | -95
| 10 | -94.5 | NA | -90 | -92.5
| 11 | -100.5 | NA | -88.5 | -87
| 12 | -100 | NA | -95.5 | -103
| 13 | -102.5 | -107.5 | -102 | -107
| 14 | -88.5 | -104.5 | -105.5 | -96
| 15 | -97 | -91 | -93.5 | -93.5
| 16 | -103.5 | -90 | -98.5 | -110
| 17 | -94 | -107 | -105.5 | -99
| 18 | -104 | -104 | -99 | -109.5
| 19 | NA | -104 | NA | -92.5
| 20 | -100 | -96 | -100.5 | -109
| 21 | -86 | -100 | NA | -89
| 22 | -100.5 | -108 | NA | -103.5
| 23 | -101 | -105.5 | -95.5 | -109.5
| 24 | -90 | -105.5 | -104 | -105
| 25 | -88 | -89 | -103 | -96
| 26 | NA | -95.5 | -94 | -92.5
| 27 | NA | NA | -99 | -95
| 28 | NA | -105.5 | NA | -95.5
| 29 | NA | -101.5 | NA | -88.5
| 30 | -93.5 | -105.5 | -103.5 | -98.5
| 31 | NA | -104 | -102 | -105
| 32 | -96 | -106 | -95 | -103.5
| 33 | NA | -99 | -99 | -93
| 34 | NA | -93.5 | NA | -89.5
| 35 | NA | -97 | NA | -90
| 36 | -88 | -97 | NA | -104
MASC70 [dBm/120kHz] |  | -101.7866 | -104.9203 | -101.918 | -105.7989
Number of test points fail to reach 70%TP |  | 9 | 4 | 8 | 0

## Lab C
R4-2405312, CMCC
PAD# |  | PAD 1 | PAD 2 | PAD 3 | PAD 4
Sensitivity value @ 70% TP [dBm/120kHz] at Test point# (per Table B.2.3-1 of TS38.151) | 1 | -104 | -91 | -100.5 | -93
| 2 | -100.5 | -103.5 | -100.5 | -104
| 3 | -103 | -99 | -101.5 | -93
| 4 | -103.5 | -102.5 | -91 | -97
| 5 | -103 | -98 | -90.5 | -87
| 6 | -101 | -94.5 | -93.5 | -88
| 7 | -97.5 | -105 | -103.5 | -101
| 8 | -102.5 | -103.5 | -98.5 | -108
| 9 | -96.5 | -97 | -99.5 | -94
| 10 | -91.5 | -103 | -87 | -88
| 11 | -96 | -95.5 | -88.5 | -86
| 12 | -96.5 | -104 | -90 | -101
| 13 | -100.5 | -105.5 | -100.5 | -108
| 14 | -92.5 | -101.5 | -105.5 | -96
| 15 | -95 | -89 | -92 | -92
| 16 | -101.5 | -106.5 | -96 | -109
| 17 | -94.5 | -105.5 | -103.5 | -101
| 18 | -101 | -103 | -96.5 | -110
| 19 | -89 | -101 | -86 | -85
| 20 | -88 | -96 | -99.5 | -96
| 21 | -88.5 | -104 | -83 | -94.5
| 22 | -89 | -91 | -88.5 | -90
| 23 | -87.5 | -90 | -95 | -92
| 24 | -88 | -103 | -105.5 | -95.5
| 25 | -99.5 | -100.5 | -99.5 | -106
| 26 | -96 | -106 | -92 | -101.5
| 27 | -98.5 | -101 | -97 | -107.5
| 28 | -87 | -95.5 | -86.5 | -88
| 29 | -88 | -100.5 | -82 | -86
| 30 | -93.5 | -104.5 | -101 | -97.5
| 31 | -88.5 | -99 | -100 | -91
| 32 | -84.5 | -93.5 | -93 | -88.5
| 33 | -94 | -97.5 | -96.5 | -101
| 34 | -92 | -99.5 | -88.5 | -97
| 35 | -80.5 | -89.5 | -92 | -84
| 36 | -88.5 | -90 | -96.5 | -91
MASC70 [dBm/120kHz] |  | -100.6407 | -103.8662 | -101.2193 | -104.5942
Number of test points fail to reach 70%TP |  | 0 | 0 | 0 | 0

## Lab E
R4-2406133, Huawei
PAD# |  | PAD 1 | PAD 2 | PAD 3 | Huawei
Sensitivity value @ 70% TP [dBm/120kHz] at Test point# (per Table B.2.3-1 of TS38.151) | 1 |  | -106.946 | -99.793 | -106.946
| 2 |  | -94.946 | NA | -95.946
| 3 |  | -105.946 | -100.793 | -108.946
| 4 |  | -97.946 | -85.793 | -94.946
| 5 |  | -95.946 | -91.793 | -96.946
| 6 |  | -105.946 | -103.793 | -100.946
| 7 |  | -97.946 | -92.793 | -102.946
| 8 |  | -96.946 | -81.793 | -91.946
| 9 |  | -106.946 | -106.793 | -108.946
| 10 |  | -95.946 | -83.793 | -95.946
| 11 |  | -100.946 | -104.793 | -100.946
| 12 |  | -101.946 | -85.793 | -95.946
| 13 |  | -101.946 | -88.793 | -93.946
| 14 |  | -100.946 | -98.793 | -103.946
| 15 |  | -107.946 | -108.793 | -107.946
| 16 |  | -102.946 | -86.793 | -100.946
| 17 |  | -95.946 | -94.793 | -100.946
| 18 |  | -103.946 | -91.793 | -97.946
| 19 |  | -94.946 | -101.793 | -95.946
| 20 |  | -106.946 | -105.793 | -105.946
| 21 |  | -99.946 | -88.793 | -97.946
| 22 |  | -103.946 | -106.793 | -100.946
| 23 |  | -104.946 | -104.793 | -98.946
| 24 |  | -94.946 | -98.793 | -98.946
| 25 |  | -100.946 | -96.793 | -100.946
| 26 |  | -106.946 | -95.793 | -108.946
| 27 |  | -108.946 | -94.793 | -109.946
| 28 |  | -95.946 | -96.793 | -92.946
| 29 |  | -96.946 | -95.793 | -96.946
| 30 |  | -92.946 | -95.793 | -99.946
| 31 |  | -95.946 | -96.793 | -92.946
| 32 |  | -95.946 | -101.793 | -96.946
| 33 |  | -100.946 | -96.793 | -103.946
| 34 |  | -105.946 | -97.793 | -108.946
| 35 |  | NA | -90.793 | -88.946
| 36 |  | -88.946 | -94.793 | -93.946
MASC70 [dBm/120kHz] |  |  | -105.412 | -103.308 | -106.006
Number of test points fail to reach 70%TP |  |  | 1 | 1 | 0

## PAD 1
PAD 1
|  | Lab A | Lab B | Lab C
Sensitivity value @ 70% TP [dBm/120kHz] at Test point# (per Table B.2.3-1 of TS38.151) | 1 | -107.5 | -103.5 | -104
| 2 | -104.5 | -101.5 | -100.5
| 3 | -106 | -103 | -103
| 4 | -104.5 | -88 | -103.5
| 5 | -108 | -105.5 | -103
| 6 | -107 | -104 | -101
| 7 | -101.5 | -98 | -97.5
| 8 | -106.5 | -100 | -102.5
| 9 | -101.5 | -99.5 | -96.5
| 10 | -96 | -94.5 | -91.5
| 11 | -102.5 | -100.5 | -96
| 12 | -104 | -100 | -96.5
| 13 | -104.5 | -102.5 | -100.5
| 14 | -99.5 | -88.5 | -92.5
| 15 | -99 | -97 | -95
| 16 | -106.5 | -103.5 | -101.5
| 17 | -98 | -94 | -94.5
| 18 | -106.5 | -104 | -101
| 19 | -94.5 |  | -89
| 20 | -95.5 | -100 | -88
| 21 | -96.5 | -86 | -88.5
| 22 | -95.5 | -100.5 | -89
| 23 | -94 | -101 | -87.5
| 24 | -94 | -90 | -88
| 25 | -102.5 | -88 | -99.5
| 26 | -103 |  | -96
| 27 | -103 |  | -98.5
| 28 | -91 |  | -87
| 29 | -92 |  | -88
| 30 | -96.5 | -93.5 | -93.5
| 31 | -92.5 |  | -88.5
| 32 | -89.5 | -96 | -84.5
| 33 | -99 |  | -94
| 34 | -96.5 |  | -92
| 35 | -85 |  | -80.5
| 36 | -93.5 | -88 | -88.5
MASC70 [dBm/120kHz] |  | -104.9721 | -101.7866 | -100.6407
Number of test points fail to reach 70%TP |  | 0 | 9 | 0

## PAD 2
PAD 2
|  | Lab A | Lab B | Lab C | Lab E
Sensitivity value @ 70% TP [dBm/120kHz] at Test point# (per Table B.2.3-1 of TS38.151) | 1 | -94 | -95 | -91 | -106.946
| 2 | -104.5 | -100 | -103.5 | -94.946
| 3 | -103.5 | -101.5 | -99 | -105.946
| 4 | -104.5 | -90 | -102.5 | -97.946
| 5 | -102 | -90 | -98 | -95.946
| 6 | -97 | -90 | -94.5 | -105.946
| 7 | -109.5 | -106.5 | -105 | -97.946
| 8 | -107 | -92 | -103.5 | -96.946
| 9 | -102.5 | -100.5 | -97 | -106.946
| 10 | -107 |  | -103 | -95.946
| 11 | -101.5 |  | -95.5 | -100.946
| 12 | -108 |  | -104 | -101.946
| 13 | -110.5 | -107.5 | -105.5 | -101.946
| 14 | -107.5 | -104.5 | -101.5 | -100.946
| 15 | -95.5 | -91 | -89 | -107.946
| 16 | -108 | -90 | -106.5 | -102.946
| 17 | -111.5 | -107 | -105.5 | -95.946
| 18 | -108.5 | -104 | -103 | -103.946
| 19 | -106 | -104 | -101 | -94.946
| 20 | -104.5 | -96 | -96 | -106.946
| 21 | -110 | -100 | -104 | -99.946
| 22 | -98 | -108 | -91 | -103.946
| 23 | -97.5 | -105.5 | -90 | -104.946
| 24 | -108.5 | -105.5 | -103 | -94.946
| 25 | -111 | -89 | -100.5 | -100.946
| 26 | -108 | -95.5 | -106 | -106.946
| 27 | -105.5 |  | -101 | -108.946
| 28 | -101.5 | -105.5 | -95.5 | -95.946
| 29 | -107 | -101.5 | -100.5 | -96.946
| 30 | -109 | -105.5 | -104.5 | -92.946
| 31 | -105 | -104 | -99 | -95.946
| 32 | -96.5 | -106 | -93.5 | -95.946
| 33 | -104.5 | -99 | -97.5 | -100.946
| 34 | -103.5 | -93.5 | -99.5 | -105.946
| 35 | -94 | -97 | -89.5
| 36 | -96.5 | -97 | -90 | -88.946
MASC70 [dBm/120kHz] |  | -108.5609 | -104.9203 | -103.8662 | -105.412
Number of test points fail to reach 70%TP |  | 0 | 4 | 0 | 1

## PAD 3
PAD 3
|  | Lab A | Lab B | Lab C | Lab E
Sensitivity value @ 70% TP [dBm/120kHz] at Test point# (per Table B.2.3-1 of TS38.151) | 1 | -102 | -99 | -100.5 | -99.793
| 2 | -104 | -101 | -100.5
| 3 | -104 | -100.5 | -101.5 | -100.793
| 4 | -95 | -92 | -91 | -85.793
| 5 | -96.5 | -94 | -90.5 | -91.793
| 6 | -96.5 | -93.5 | -93.5 | -103.793
| 7 | -107 | -103 | -103.5 | -92.793
| 8 | -102 | -98.5 | -98.5 | -81.793
| 9 | -103 | -99.5 | -99.5 | -106.793
| 10 | -93 | -90 | -87 | -83.793
| 11 | -93.5 | -88.5 | -88.5 | -104.793
| 12 | -97 | -95.5 | -90 | -85.793
| 13 | -105.5 | -102 | -100.5 | -88.793
| 14 | -109.5 | -105.5 | -105.5 | -98.793
| 15 | -95.5 | -93.5 | -92 | -108.793
| 16 | -101 | -98.5 | -96 | -86.793
| 17 | -109.5 | -105.5 | -103.5 | -94.793
| 18 | -102.5 | -99 | -96.5 | -91.793
| 19 | -90 |  | -86 | -101.793
| 20 | -103.5 | -100.5 | -99.5 | -105.793
| 21 | -93 |  | -83 | -88.793
| 22 | -93 |  | -88.5 | -106.793
| 23 | -98.5 | -95.5 | -95 | -104.793
| 24 | -108.5 | -104 | -105.5 | -98.793
| 25 | -106 | -103 | -99.5 | -96.793
| 26 | -97 | -94 | -92 | -95.793
| 27 | -101.5 | -99 | -97 | -94.793
| 28 | -90 |  | -86.5 | -96.793
| 29 | -87 |  | -82 | -95.793
| 30 | -105.5 | -103.5 | -101 | -95.793
| 31 | -104.5 | -102 | -100 | -96.793
| 32 | -97.5 | -95 | -93 | -101.793
| 33 | -101 | -99 | -96.5 | -96.793
| 34 | -96.5 |  | -88.5 | -97.793
| 35 | -92 |  | -92 | -90.793
| 36 | -102.5 |  | -96.5 | -94.793
MASC70 [dBm/120kHz] |  | -105.4038 | -101.918 | -101.2193 | -103.308
Number of test points fail to reach 70%TP |  | 0 | 8 | 0 | 1

## PAD 4
PAD 4
|  | Lab A | Lab B | Lab C | Lab E
Sensitivity value @ 70% TP [dBm/120kHz] at Test point# (per Table B.2.3-1 of TS38.151) | 1 | -97.5 | -94 | -93 | -106.946
| 2 | -109.5 | -103 | -104 | -95.946
| 3 | -99.5 | -95 | -93 | -108.946
| 4 | -103.5 | -100 | -97 | -94.946
| 5 | -91.5 | -89.5 | -87 | -96.946
| 6 | -94 | -89.5 | -88 | -100.946
| 7 | -105.5 | -100.5 | -101 | -102.946
| 8 | -112 | -108 | -108 | -91.946
| 9 | -97.5 | -95 | -94 | -108.946
| 10 | -97 | -92.5 | -88 | -95.946
| 11 | -91.5 | -87 | -86 | -100.946
| 12 | -107 | -103 | -101 | -95.946
| 13 | -111.5 | -107 | -108 | -93.946
| 14 | -100 | -96 | -96 | -103.946
| 15 | -95.5 | -93.5 | -92 | -107.946
| 16 | -114 | -110 | -109 | -100.946
| 17 | -105 | -99 | -101 | -100.946
| 18 | -113.5 | -109.5 | -110 | -97.946
| 19 | -91 | -92.5 | -85 | -95.946
| 20 | -101.5 | -109 | -96 | -105.946
| 21 | -101.5 | -89 | -94.5 | -97.946
| 22 | -93 | -103.5 | -90 | -100.946
| 23 | -98 | -109.5 | -92 | -98.946
| 24 | -100 | -105 | -95.5 | -98.946
| 25 | -107 | -96 | -106 | -100.946
| 26 | -107.5 | -92.5 | -101.5 | -108.946
| 27 | -110.5 | -95 | -107.5 | -109.946
| 28 | -92 | -95.5 | -88 | -92.946
| 29 | -95 | -88.5 | -86 | -96.946
| 30 | -101 | -98.5 | -97.5 | -99.946
| 31 | -98.5 | -105 | -91 | -92.946
| 32 | -95 | -103.5 | -88.5 | -96.946
| 33 | -107.5 | -93 | -101 | -103.946
| 34 | -104 | -89.5 | -97 | -108.946
| 35 | -84.5 | -90 | -84 | -88.946
| 36 | -98.5 | -104 | -91 | -93.946
MASC70 [dBm/120kHz] |  | -108.7644 | -105.7989 | -104.5942 | -106.006
Number of test points fail to reach 70%TP |  | 0 | 0 | 0 | 0