## Cover Sheet
3GPP TSG-RAN WG4 Meeting # 110bis Changsha, China, 15 – 19 April, 2024
Tdoc number: | R4-2405465
Agenda item: | 6.10.3
Source: | CAICT
Title: | Analysis of 3GPP Rel-18 FR2 MIMO OTA lab alignment results
Document for: | Discussion
Abstract: | This contribution presents an analysis of currently available measurement data for specifying FR1 MIMO OTA performance requirements.

## General Info
Target Band for NR FR1 MIMO OTA Measurement Campaign
Band # | n28, n5, n1
Bandwidth | 10MHz
SCS | 15kHz
Test Methodology
Test system | Multi-Probe Anechoic Chamber (MPAC) with 16 probes
Test Plan | 3GPP TS 38.151
gNodeB emulator configurations | Common test parameters: per Table E.1-1 of TS 38.151 Test parameters for n28/n5 (FDD 2x2): per Table E.1-2 of TS 38.151 Test parameters for n1 (FDD 4x4): per Table E.1-4 of TS 38.151
Max Theoretical TP | n28/n5 (FDD 2x2): 39.915 Mbps n1 (FDD 4x4): 45.760 Mbps
Max DL RS-EPRE at UE | -80dBm/15kHz
Channel Model
Channel Model (per 3GPP TS 38.151 Annex C.1) | n28/n5: UMi CDL-C n1: UMa CDL-C
Mobile Speed | 30km/h
UE information
UE Type | Smartphone
Operation Mode | NR Standalone (SA)
Power Class | PC3
UE information disclosure | UE information ONLY to RAN4 Secretary (use template in R4-2321191)
Test Conditions
Usage Mode | Free Space
EUT Positioning | Per 3GPP TS 38.151 Annex A.3

## Summary
TRMS70 CDF analysis results [dBm/15 or 30 kHz]
Percentile | n28 | n5 | n1
80%-tile | -85.5278 | -88.9094 | -98.8021
85%-tile | -84.8302 | -88.3652 | -98.0315
90%-tile | -84.4378 | -88.0273 | -97.2609
95%-tile | -83.321 | -87.8799 | -97.1543
Total amount of DUTs | 24 | 12 | 11
Amount of DUTs fail the test | 10 | 2 | 0
Proportion of DUTs fail the test | 0.41667 | 0.16667 | 0

## CDF
UE number | DUT information |  | Measurement data [dBm/15kHz] |  |  | Percentile | n28 | n5 | n1
| Lab # | DUT # | n28 TRMS | n5 TRMS | n1 TRMS | 0 | -91.8109 | -92.5336 | -102.3533
UE 1 | Lab 1 | DUT 1 | -84.4287 | -87.7747 | -100.4014 | 0.05 | -91.4907 | -92.5245 | -101.8099
UE 2 | Lab 1 | DUT 2 | -85.6905 | -90.529 | -99.5742 | 0.1 | -91.0136 | -92.4328 | -101.2665
UE 3 | Lab 1 | DUT 3 | -90.3347 | -91.5957 |  | 0.15 | -89.8787 | -91.9696 | -101.2588
UE 4 | Lab 1 | DUT 4 | -88.7512 | -90.8581 | -102.3533 | 0.2 | -89.1928 | -91.659 | -101.2511
UE 5 | Lab 1 | DUT 5 | -88.4434 | -87.9659 | -101.2665 | 0.25 | -88.8402 | -91.6155 | -100.8262
UE 6 | Lab 1 | DUT 6 | -91.3045 |  | -97.2609 | 0.3 | -88.7175 | -91.57 | -100.4014
UE 7 | Lab 1 | DUT 7 | -85.7758 | -88.5802 | -99.5248 | 0.35 | -88.6957 | -91.5228 | -100.0322
UE 8 | Lab 1 | DUT 8 | -88.7137 |  | -97.0476 | 0.4 | -88.495 | -91.4044 | -99.663
UE 9 | Lab 1 | DUT 9 | -88.0085 | -91.6748 | -98.8021 | 0.45 | -88.3759 | -91.2592 | -99.6186
UE 10 | Lab 1 | DUT 10 | -86.0715 | -90.2262 | -99.5006 | 0.5 | -88.1296 | -91.0521 | -99.5742
UE 11 | Lab 1 | DUT 11 | -89.107 | -91.51 | -99.663 | 0.55 | -87.7348 | -90.8417 | -99.5495
UE 12 | Lab 1 | DUT 12 | -89.3213 |  |  | 0.6 | -87.1048 | -90.6607 | -99.5248
UE 13 | Lab 1 | DUT 13 | -91.5236 | -92.5171 |  | 0.65 | -86.1171 | -90.4836 | -99.5127
UE 14 | Lab 1 | DUT 14 | -88.5079 | -91.246 |  | 0.7 | -85.774 | -90.3171 | -99.5006
UE 15 | Lab 1 | DUT 15 |  | -92.5336 | -101.2511 | 0.75 | -85.7407 | -89.8147 | -99.1514
UE 16 | Lab 2 | DUT 1 | -91.8109 |  |  | 0.8 | -85.5278 | -88.9094 | -98.8021
UE 17 | Lab 2 | DUT 2 | -88.2506 |  |  | 0.85 | -84.8302 | -88.3652 | -98.0315
UE 18 | Lab 2 | DUT 3 | -88.7056 |  |  | 0.9 | -84.4378 | -88.0273 | -97.2609
UE 19 | Lab 2 | DUT 4 | -85.7575 |  |  | 0.95 | -83.321 | -87.8799 | -97.1543
UE 20 | Lab 4 | DUT 1 | -87.5874 |  |  | 1 | -82.36 | -87.7747 | -97.0476
UE 21 | Lab 4 | DUT 2 | -83.1255
UE 22 | Lab 4 | DUT 3 | -84.4592
UE 23 | Lab 4 | DUT 4 | -86.9842
UE 24 | Lab 4 | DUT 5 | -85.2837
UE 25 | Lab 4 | DUT 6 | -82.36

## Summary (excluding fail data)
TRMS70 CDF analysis results [dBm/15] - Excluding all fail data
Percentile | n28 | n5
80%-tile | -87.7441 | -90.4685
85%-tile | -86.9229 | -90.3322
90%-tile | -86.1255 | -90.0616
95%-tile | -85.5917 | -89.3209
Total amount of samples | 14 | 10

## CDF (excluding fail data)
UE number | DUT information |  | Measurement data [dBm/15kHz] |  |  | Percentile | n28 | n5 | n1
| Lab # | DUT # | n28 TRMS | n5 TRMS | n1 TRMS | 0 | -91.8109 | -92.5336 | -102.3533
UE 1 | Lab 1 | DUT 1 |  |  | -100.4014 | 0.05 | -91.6241 | -92.5262 | -101.8099
UE 2 | Lab 1 | DUT 2 |  | -90.529 | -99.5742 | 0.1 | -91.4579 | -92.5187 | -101.2665
UE 3 | Lab 1 | DUT 3 | -90.3347 | -91.5957 |  | 0.15 | -91.3155 | -92.2223 | -101.2588
UE 4 | Lab 1 | DUT 4 |  | -90.8581 | -102.3533 | 0.2 | -90.7226 | -91.8433 | -101.2511
UE 5 | Lab 1 | DUT 5 | -88.4434 |  | -101.2665 | 0.25 | -90.0813 | -91.6551 | -100.8262
UE 6 | Lab 1 | DUT 6 | -91.3045 |  | -97.2609 | 0.3 | -89.4227 | -91.6195 | -100.4014
UE 7 | Lab 1 | DUT 7 |  | -88.5802 | -99.5248 | 0.35 | -89.2035 | -91.5829 | -100.0322
UE 8 | Lab 1 | DUT 8 | -88.7137 |  | -97.0476 | 0.4 | -89.0284 | -91.5443 | -99.663
UE 9 | Lab 1 | DUT 9 |  | -91.6748 | -98.8021 | 0.45 | -88.7727 | -91.4968 | -99.6186
UE 10 | Lab 1 | DUT 10 |  | -90.2262 | -99.5006 | 0.5 | -88.7096 | -91.378 | -99.5742
UE 11 | Lab 1 | DUT 11 | -89.107 | -91.51 | -99.663 | 0.55 | -88.6759 | -91.2592 | -99.5495
UE 12 | Lab 1 | DUT 12 | -89.3213 |  |  | 0.6 | -88.5474 | -91.0909 | -99.5248
UE 13 | Lab 1 | DUT 13 | -91.5236 | -92.5171 |  | 0.65 | -88.4788 | -90.9163 | -99.5127
UE 14 | Lab 1 | DUT 14 | -88.5079 | -91.246 |  | 0.7 | -88.4241 | -90.7594 | -99.5006
UE 15 | Lab 1 | DUT 15 |  | -92.5336 | -101.2511 | 0.75 | -88.2988 | -90.6113 | -99.1514
UE 16 | Lab 2 | DUT 1 | -91.8109 |  |  | 0.8 | -87.7441 | -90.4685 | -98.8021
UE 17 | Lab 2 | DUT 2 | -88.2506 |  |  | 0.85 | -86.9229 | -90.3322 | -98.0315
UE 18 | Lab 2 | DUT 3 | -88.7056 |  |  | 0.9 | -86.1255 | -90.0616 | -97.2609
UE 19 | Lab 2 | DUT 4 | -85.7575 |  |  | 0.95 | -85.5917 | -89.3209 | -97.1543
UE 20 | Lab 4 | DUT 1 |  |  |  | 1 | -85.2837 | -88.5802 | -97.0476
UE 21 | Lab 4 | DUT 2
UE 22 | Lab 4 | DUT 3
UE 23 | Lab 4 | DUT 4 | -86.9842
UE 24 | Lab 4 | DUT 5 | -85.2837
UE 25 | Lab 4 | DUT 6

## Lab1
R4-2406132, CAICT
DUT 1
Band | DL Mid Channel | SMODE,70 [dBm/15kHz] |  |  | TRMSaverage,70 [dBm/15kHz] | Number of UE orientations fail to reach 70%TP |  |  | Number of UE orientations fail to reach 90%TP
|  | FS_DMP | FS_DML | FS_DMSU |  | FS_DMP | FS_DML | FS_DMSU | FS_DMP | FS_DML | FS_DMSU
n28 10MHz (15kHz SCS) | 156100 | -85.369 | -85.2334 | -81.8691 | -84.4287 | 0 | 0 | 2 | 6 | 5 | 12 | fail
n5 10MHz (15kHz SCS) | 176300 | -88.64 | -89.2172 | -83.6357 | -87.7747 | 0 | 0 | 0 | 0 | 1 | 4 |  | fail
n1 10MHz (15kHz SCS) | 428000 | -100.981 | -101.088 | -98.7642 | -100.4014 | 0 | 0 | 0 | 0 | 0 | 0
DUT 2
Band | DL Mid Channel | SMODE,70 [dBm/15kHz] |  |  | TRMSaverage,70 [dBm/15kHz] | Number of UE orientations fail to reach 70%TP |  |  | Number of UE orientations fail to reach 90%TP
|  | FS_DMP | FS_DML | FS_DMSU |  | FS_DMP | FS_DML | FS_DMSU | FS_DMP | FS_DML | FS_DMSU
n28 10MHz (15kHz SCS) | 156100 | -86.7604 | -85.774 | -84.1491 | -85.6905 | 0 | 0 | 0 | 0 | 3 | 4 | fail
n5 10MHz (15kHz SCS) | 176300 | -91.9274 | -90.7469 | -88.0777 | -90.529 | 0 | 0 | 0 | 0 | 0 | 1
n1 10MHz (15kHz SCS) | 428000 | -100.277 | -100.686 | -96.8384 | -99.5742 | 0 | 0 | 0 | 0 | 0 | 0
DUT 3
Band | DL Mid Channel | SMODE,70 [dBm/15kHz] |  |  | TRMSaverage,70 [dBm/15kHz] | Number of UE orientations fail to reach 70%TP |  |  | Number of UE orientations fail to reach 90%TP
|  | FS_DMP | FS_DML | FS_DMSU |  | FS_DMP | FS_DML | FS_DMSU | FS_DMP | FS_DML | FS_DMSU
n28 10MHz (15kHz SCS) | 156100 | -91.3621 | -91.3233 | -87.1241 | -90.3347 | 0 | 0 | 0 | 0 | 0 | 0
n5 10MHz (15kHz SCS) | 176300 | -92.7199 | -92.9396 | -86.9348 | -91.5957 | 0 | 0 | 0 | 0 | 0 | 0
n1 10MHz (15kHz SCS) | 428000
DUT 4
Band | DL Mid Channel | SMODE,70 [dBm/15kHz] |  |  | TRMSaverage,70 [dBm/15kHz] | Number of UE orientations fail to reach 70%TP |  |  | Number of UE orientations fail to reach 90%TP
|  | FS_DMP | FS_DML | FS_DMSU |  | FS_DMP | FS_DML | FS_DMSU | FS_DMP | FS_DML | FS_DMSU
n28 10MHz (15kHz SCS) | 156100 | -89.9443 | -89.0374 | -86.6451 | -88.7512 | 0 | 0 | 0 | 1 | 2 | 4 | fail
n5 10MHz (15kHz SCS) | 176300 | -91.9363 | -91.7667 | -87.7201 | -90.8581 | 0 | 0 | 0 | 0 | 0 | 2
n1 10MHz (15kHz SCS) | 428000 | -102.976 | -103.222 | -100.308 | -102.3533 | 0 | 0 | 0 | 0 | 0 | 0
DUT 5
Band | DL Mid Channel | SMODE,70 [dBm/15kHz] |  |  | TRMSaverage,70 [dBm/15kHz] | Number of UE orientations fail to reach 70%TP |  |  | Number of UE orientations fail to reach 90%TP
|  | FS_DMP | FS_DML | FS_DMSU |  | FS_DMP | FS_DML | FS_DMSU | FS_DMP | FS_DML | FS_DMSU
n28 10MHz (15kHz SCS) | 156100 | -89.154 | -89.1544 | -86.5345 | -88.4434 | 0 | 0 | 0 | 0 | 0 | 2
n5 10MHz (15kHz SCS) | 176300 | -88.9533 | -89.1054 | -84.4467 | -87.9659 | 0 | 0 | 0 | 2 | 0 | 4 |  | fail
n1 10MHz (15kHz SCS) | 428000 | -101.746 | -101.995 | -99.7213 | -101.2665 | 0 | 0 | 0 | 0 | 0 | 0
DUT 6
Band | DL Mid Channel | SMODE,70 [dBm/15kHz] |  |  | TRMSaverage,70 [dBm/15kHz] | Number of UE orientations fail to reach 70%TP |  |  | Number of UE orientations fail to reach 90%TP
|  | FS_DMP | FS_DML | FS_DMSU |  | FS_DMP | FS_DML | FS_DMSU | FS_DMP | FS_DML | FS_DMSU
n28 10MHz (15kHz SCS) | 156100 | -92.1766 | -92.1746 | -88.7536 | -91.3045 | 0 | 0 | 0 | 0 | 0 | 0
n5 10MHz (15kHz SCS) | 176300
n1 10MHz (15kHz SCS) | 428000 | -97.8853 | -97.5294 | -96.1909 | -97.2609 | 0 | 0 | 0 | 0 | 0 | 0
DUT 7
Band | DL Mid Channel | SMODE,70 [dBm/15kHz] |  |  | TRMSaverage,70 [dBm/15kHz] | Number of UE orientations fail to reach 70%TP |  |  | Number of UE orientations fail to reach 90%TP
|  | FS_DMP | FS_DML | FS_DMSU |  | FS_DMP | FS_DML | FS_DMSU | FS_DMP | FS_DML | FS_DMSU
n28 10MHz (15kHz SCS) | 156100 | -86.3638 | -85.9848 | -84.8377 | -85.7758 | 0 | 0 | 0 | 0 | 0 | 3 | fail
n5 10MHz (15kHz SCS) | 176300 | -89.4801 | -89.2412 | -86.4002 | -88.5802 | 0 | 0 | 0 | 0 | 0 | 0
n1 10MHz (15kHz SCS) | 428000 | -100.147 | -100.342 | -97.5795 | -99.5248 | 0 | 0 | 0 | 0 | 0 | 0
DUT 8
Band | DL Mid Channel | SMODE,70 [dBm/15kHz] |  |  | TRMSaverage,70 [dBm/15kHz] | Number of UE orientations fail to reach 70%TP |  |  | Number of UE orientations fail to reach 90%TP
|  | FS_DMP | FS_DML | FS_DMSU |  | FS_DMP | FS_DML | FS_DMSU | FS_DMP | FS_DML | FS_DMSU
n28 10MHz (15kHz SCS) | 156100 | -90.1011 | -88.7699 | -86.5713 | -88.7137 | 0 | 0 | 0 | 0 | 2 | 2
n5 10MHz (15kHz SCS) | 176300
n1 10MHz (15kHz SCS) | 428000 | -97.8567 | -97.0556 | -96.0424 | -97.0476 | 0 | 0 | 0 | 0 | 0 | 0
DUT 9
Band | DL Mid Channel | SMODE,70 [dBm/15kHz] |  |  | TRMSaverage,70 [dBm/15kHz] | Number of UE orientations fail to reach 70%TP |  |  | Number of UE orientations fail to reach 90%TP
|  | FS_DMP | FS_DML | FS_DMSU |  | FS_DMP | FS_DML | FS_DMSU | FS_DMP | FS_DML | FS_DMSU
n28 10MHz (15kHz SCS) | 156100 | -88.5345 | -89.2586 | -85.3137 | -88.0085 | 0 | 1 | 0 | 0 | 3 | 4 | fail
n5 10MHz (15kHz SCS) | 176300 | -92.7245 | -92.5427 | -88.7112 | -91.6748 | 0 | 0 | 0 | 0 | 0 | 2
n1 10MHz (15kHz SCS) | 428000 | -99.3519 | -99.159 | -97.7197 | -98.8021 | 0 | 0 | 0 | 0 | 0 | 0
DUT 10
Band | DL Mid Channel | SMODE,70 [dBm/15kHz] |  |  | TRMSaverage,70 [dBm/15kHz] | Number of UE orientations fail to reach 70%TP |  |  | Number of UE orientations fail to reach 90%TP
|  | FS_DMP | FS_DML | FS_DMSU |  | FS_DMP | FS_DML | FS_DMSU | FS_DMP | FS_DML | FS_DMSU
n28 10MHz (15kHz SCS) | 156100 | -87.132 | -87.227 | -82.2893 | -86.0715 | 0 | 0 | 2 | 0 | 2 | 11 | fail
n5 10MHz (15kHz SCS) | 176300 | -90.8454 | -91.7005 | -86.6861 | -90.2262 | 0 | 0 | 0 | 0 | 0 | 0
n1 10MHz (15kHz SCS) | 428000 | -100.039 | -100.072 | -98.1185 | -99.5006 | 0 | 0 | 0 | 0 | 0 | 0
DUT 11
Band | DL Mid Channel | SMODE,70 [dBm/15kHz] |  |  | TRMSaverage,70 [dBm/15kHz] | Number of UE orientations fail to reach 70%TP |  |  | Number of UE orientations fail to reach 90%TP
|  | FS_DMP | FS_DML | FS_DMSU |  | FS_DMP | FS_DML | FS_DMSU | FS_DMP | FS_DML | FS_DMSU
n28 10MHz (15kHz SCS) | 156100 | -89.1665 | -89.9022 | -88.0573 | -89.107 | 0 | 0 | 0 | 0 | 0 | 0
n5 10MHz (15kHz SCS) | 176300 | -92.295 | -92.5716 | -88.7112 | -91.51 | 0 | 0 | 0 | 0 | 0 | 0
n1 10MHz (15kHz SCS) | 428000 | -100.197 | -100.334 | -98.127 | -99.663 | 0 | 0 | 0 | 0 | 0 | 0
DUT 12
Band | DL Mid Channel | SMODE,70 [dBm/15kHz] |  |  | TRMSaverage,70 [dBm/15kHz] | Number of UE orientations fail to reach 70%TP |  |  | Number of UE orientations fail to reach 90%TP
|  | FS_DMP | FS_DML | FS_DMSU |  | FS_DMP | FS_DML | FS_DMSU | FS_DMP | FS_DML | FS_DMSU
n28 10MHz (15kHz SCS) | 156100 | -89.6898 | -89.9696 | -88.0747 | -89.3213 | 0 | 0 | 0 | 0 | 0 | 0
n5 10MHz (15kHz SCS) | 176300
n1 10MHz (15kHz SCS) | 428000
DUT 13
Band | DL Mid Channel | SMODE,70 [dBm/15kHz] |  |  | TRMSaverage,70 [dBm/15kHz] | Number of UE orientations fail to reach 70%TP |  |  | Number of UE orientations fail to reach 90%TP
|  | FS_DMP | FS_DML | FS_DMSU |  | FS_DMP | FS_DML | FS_DMSU | FS_DMP | FS_DML | FS_DMSU
n28 10MHz (15kHz SCS) | 156100 | -92.7872 | -91.8607 | -89.1697 | -91.5236 | 0 | 0 | 0 | 0 | 0 | 0
n5 10MHz (15kHz SCS) | 176300 | -93.6455 | -93.4012 | -89.3068 | -92.5171 | 0 | 0 | 0 | 0 | 0 | 0
n1 10MHz (15kHz SCS) | 428000
DUT 14
Band | DL Mid Channel | SMODE,70 [dBm/15kHz] |  |  | TRMSaverage,70 [dBm/15kHz] | Number of UE orientations fail to reach 70%TP |  |  | Number of UE orientations fail to reach 90%TP
|  | FS_DMP | FS_DML | FS_DMSU |  | FS_DMP | FS_DML | FS_DMSU | FS_DMP | FS_DML | FS_DMSU
n28 10MHz (15kHz SCS) | 156100 | -89.1477 | -89.5798 | -86 | -88.5079 | 0 | 0 | 0 | 0 | 0 | 1
n5 10MHz (15kHz SCS) | 176300 | -92.1297 | -92.3354 | -88.1413 | -91.246 | 0 | 0 | 0 | 0 | 0 | 0
n1 10MHz (15kHz SCS) | 428000
DUT 15
Band | DL Mid Channel | SMODE,70 [dBm/15kHz] |  |  | TRMSaverage,70 [dBm/15kHz] | Number of UE orientations fail to reach 70%TP |  |  | Number of UE orientations fail to reach 90%TP
|  | FS_DMP | FS_DML | FS_DMSU |  | FS_DMP | FS_DML | FS_DMSU | FS_DMP | FS_DML | FS_DMSU
n28 10MHz (15kHz SCS) | 156100
n5 10MHz (15kHz SCS) | 176300 | -93.8667 | -93.4775 | -88.532 | -92.5336 | 0 | 0 | 0 | 0 | 0 | 0
n1 10MHz (15kHz SCS) | 428000 | -102.043 | -101.869 | -99.3608 | -101.2511 | 0 | 0 | 0 | 0 | 0 | 0

## Lab 2
R4-2405311, CMCC&BUPT
DUT 1
Band | DL Mid Channel | SMODE,70 [dBm/15kHz] |  |  | TRMSaverage,70 [dBm/15kHz] | Number of UE orientations fail to reach 70%TP |  |  | Number of UE orientations fail to reach 90%TP
|  | FS_DMP | FS_DML | FS_DMSU |  | FS_DMP | FS_DML | FS_DMSU | FS_DMP | FS_DML | FS_DMSU
n28 10MHz (15kHz SCS) | 156100 | -93.1 | -92.12 | -89.45 | -91.8109 | 0 | 0 | 0 | 0 | 0 | 0
n5 10MHz (15kHz SCS) | 176300 |  |  |  | 0
n1 10MHz (15kHz SCS) | 428000 |  |  |  | 0
DUT 2
Band | DL Mid Channel | SMODE,70 [dBm/15kHz] |  |  | TRMSaverage,70 [dBm/15kHz] | Number of UE orientations fail to reach 70%TP |  |  | Number of UE orientations fail to reach 90%TP
|  | FS_DMP | FS_DML | FS_DMSU |  | FS_DMP | FS_DML | FS_DMSU | FS_DMP | FS_DML | FS_DMSU
n28 10MHz (15kHz SCS) | 156100 | -89.34 | -88.26 | -86.78 | -88.2506 | 0 | 0 | 0 | 0 | 0 | 0
n5 10MHz (15kHz SCS) | 176300 |  |  |  | 0
n1 10MHz (15kHz SCS) | 428000 |  |  |  | 0
DUT 3
Band | DL Mid Channel | SMODE,70 [dBm/15kHz] |  |  | TRMSaverage,70 [dBm/15kHz] | Number of UE orientations fail to reach 70%TP |  |  | Number of UE orientations fail to reach 90%TP
|  | FS_DMP | FS_DML | FS_DMSU |  | FS_DMP | FS_DML | FS_DMSU | FS_DMP | FS_DML | FS_DMSU
n28 10MHz (15kHz SCS) | 156100 | -89.21 | -89.35 | -87.26 | -88.7056 | 0 | 0 | 0 | 0 | 0 | 0
n5 10MHz (15kHz SCS) | 176300 |  |  |  | 0
n1 10MHz (15kHz SCS) | 428000 |  |  |  | 0
DUT 4
Band | DL Mid Channel | SMODE,70 [dBm/15kHz] |  |  | TRMSaverage,70 [dBm/15kHz] | Number of UE orientations fail to reach 70%TP |  |  | Number of UE orientations fail to reach 90%TP
|  | FS_DMP | FS_DML | FS_DMSU |  | FS_DMP | FS_DML | FS_DMSU | FS_DMP | FS_DML | FS_DMSU
n28 10MHz (15kHz SCS) | 156100 | -86.4 | -86.87 | -83.15 | -85.7575 | 0 | 0 | 0 | 0 | 0 | 0
n5 10MHz (15kHz SCS) | 176300 |  |  |  | 0
n1 10MHz (15kHz SCS) | 428000 |  |  |  | 0

## Lab3
MediaTek

## Lab 4
R4-2406131, Xiaomi
DUT 1
Band | DL Mid Channel | SMODE,70 [dBm/15kHz] |  |  | TRMSaverage,70 [dBm/15kHz] | Number of UE orientations fail to reach 70%TP |  |  | Number of UE orientations fail to reach 90%TP
|  | FS_DMP | FS_DML | FS_DMSU |  | FS_DMP | FS_DML | FS_DMSU | FS_DMP | FS_DML | FS_DMSU
n28 10MHz (15kHz SCS) | 156100 | -88.5 | -89.12 | -82.94 | -87.5874 | 0 | 0 | 1 | 0 | 0 | 6 | fail
n5 10MHz (15kHz SCS) | 176300 |  |  |  | 0
n1 10MHz (15kHz SCS) | 428000 |  |  |  | 0
DUT 2
Band | DL Mid Channel | SMODE,70 [dBm/15kHz] |  |  | TRMSaverage,70 [dBm/15kHz] | Number of UE orientations fail to reach 70%TP |  |  | Number of UE orientations fail to reach 90%TP
|  | FS_DMP | FS_DML | FS_DMSU |  | FS_DMP | FS_DML | FS_DMSU | FS_DMP | FS_DML | FS_DMSU
n28 10MHz (15kHz SCS) | 156100 | -83.48 | -84.38 | -80.76 | -83.1255 | 1 | 0 | 6 | 3 | 1 | 12 | fail
n5 10MHz (15kHz SCS) | 176300 |  |  |  | 0
n1 10MHz (15kHz SCS) | 428000 |  |  |  | 0
DUT 3
Band | DL Mid Channel | SMODE,70 [dBm/15kHz] |  |  | TRMSaverage,70 [dBm/15kHz] | Number of UE orientations fail to reach 70%TP |  |  | Number of UE orientations fail to reach 90%TP
|  | FS_DMP | FS_DML | FS_DMSU |  | FS_DMP | FS_DML | FS_DMSU | FS_DMP | FS_DML | FS_DMSU
n28 10MHz (15kHz SCS) | 156100 | -85.64 | -85.03 | -81.84 | -84.4592 | 0 | 0 | 4 | 0 | 2 | 8 | fail
n5 10MHz (15kHz SCS) | 176300 |  |  |  | 0
n1 10MHz (15kHz SCS) | 428000 |  |  |  | 0
DUT 4
Band | DL Mid Channel | SMODE,70 [dBm/15kHz] |  |  | TRMSaverage,70 [dBm/15kHz] | Number of UE orientations fail to reach 70%TP |  |  | Number of UE orientations fail to reach 90%TP
|  | FS_DMP | FS_DML | FS_DMSU |  | FS_DMP | FS_DML | FS_DMSU | FS_DMP | FS_DML | FS_DMSU
n28 10MHz (15kHz SCS) | 156100 | -87.85 | -88.04 | -84.01 | -86.9842 | 0 | 0 | 0 | 0 | 0 | 2
n5 10MHz (15kHz SCS) | 176300 |  |  |  | 0
n1 10MHz (15kHz SCS) | 428000 |  |  |  | 0
DUT 5
Band | DL Mid Channel | SMODE,70 [dBm/15kHz] |  |  | TRMSaverage,70 [dBm/15kHz] | Number of UE orientations fail to reach 70%TP |  |  | Number of UE orientations fail to reach 90%TP
|  | FS_DMP | FS_DML | FS_DMSU |  | FS_DMP | FS_DML | FS_DMSU | FS_DMP | FS_DML | FS_DMSU
n28 10MHz (15kHz SCS) | 156100 | -86 | -85.8 | -83.7 | -85.2837 | 0 | 0 | 1 | 0 | 0 | 2
n5 10MHz (15kHz SCS) | 176300 |  |  |  | 0
n1 10MHz (15kHz SCS) | 428000 |  |  |  | 0
DUT 6
Band | DL Mid Channel | SMODE,70 [dBm/15kHz] |  |  | TRMSaverage,70 [dBm/15kHz] | Number of UE orientations fail to reach 70%TP |  |  | Number of UE orientations fail to reach 90%TP
|  | FS_DMP | FS_DML | FS_DMSU |  | FS_DMP | FS_DML | FS_DMSU | FS_DMP | FS_DML | FS_DMSU
n28 10MHz (15kHz SCS) | 156100 | -82.95 | -82.91 | -80.93 | -82.36 | 2 | 3 | 5 | 8 | 9 | 12 | fail
n5 10MHz (15kHz SCS) | 176300 |  |  |  | 0
n1 10MHz (15kHz SCS) | 428000 |  |  |  | 0

## Lab5
OPPO

## Lab6
Apple