## Cover Sheet
3GPP RAN WG4 Meeting #110bis Changsha, China, 15 April - 19 April 2024
Tdoc number: | R4-240xxxx
Agenda item: | 6.9.2
Source: | Huawei, HiSilicon
Title: | Measurement results for 3GPP Rel-18 TRP TRS RC harmonization
Document for: | Approval
Abstract: | This a template spreadsheet to share RC measurement results for Rel-18 FR1 TRP TRS RC harmonization. (rev) The talk mode TRP results for AC TRP have been updated for LAD3 and LAD4. All the updated results are highlighted green in "AC results (Talk Mode)" tab.
Conclusion: | The measurement results submitted in this paper should be considered for Rel-18 RC measurement data analysis.

## General Info
Band for Rel-18 FR1 TRP TRS RC harmonization
Band # | n28;
Bandwidth | n28, 20MHz CBW;
SCS | n28, 15kHz SCS;
Test Methodology
Test system | Reverberation Chamber system
Test Plan | 3GPP TR 38.870 v0.4.0
LAD information (reuse Rel17-LADs)
UE Type | Smartphone
Power Class | PC2
UE size | Size 1 (width >72mm and ≤92mm)
Operation Mode | NR Standalone (SA)
Supported NR Bands | LAD1: NR SA: n1/n3/n5/n8/n41/n77/n78
LAD2: NR SA: n1/n3/n5/n8/n41/n77/n78
LAD3: TBA
LAD4: TBA
Test Conditions
Usage Mode | Both Talk mode and browsing mode Talk mode: Head and Hand scenario, BHHL and BHHR Browsing mode: Hand only, HL and HR
Hand Phantom | Wide Grip Hand
Minimum Number of samples for RC test | 100
Lab information
Name | <To be added >
Location | <To be added>
Test Methodology: | Reverberation Chamber
Absorber-based loading adopted | YES/NO
gNodeB Emulator | < To be added>
Test system TRP expanded MU (optional) | < To be added>
Test system TRS expanded MU (optional) | < To be added> | SIR [dB] | [dB]
Version# of Hand Phantom Used | < To be added>
Estimated Age of the Hand Phantom Used | < To be added>
Estimated date of last verfication of Hand Phantom (Note2) | < To be added>
Note 1: Encourage test lab to provide assessed MU value of test system
Note 2: CTIA recommended "Phantom Hand compliance" or any equivalent Hand Phantom verification procedure

## RC results (Talk mode)
LAD3, IMEI:xxTBA
Refer to 3GPP TR 38.870 v0.4.0, Head and Hand phantom
Operating Band | UL Channel |  | DL Channel |  | TRP (dBm) |  | TRP_average (dBm) | Operating Band | UL Channel |  | DL Channel |  | TRS (dBm) |  | TRS_average (dBm)
[5 empty] | BHHL | BHHR | [6 empty] | BHHL | BHHR
n28 20MHz (15kHz SCS) | Low | 142600 | Low | 153600 | 8.65 | 9.8 | 9.6235 | n28 20MHz (15kHz SCS) | Low | 142600 | Low | 153600 | -81.96 | -80.45 | -80.8114
| Mid | 145600 | Mid | 156600 | 9.57 | 10.34 |  |  | Mid | 145600 | Mid | 156600 | -82.99 | -81.3
| High | 147600 | High | 158600 | 9.1 | 10.06 |  |  | High | 147600 | High | 158600 | 82.45 | -80.84
LAD4, IMEI: xx1616
Refer to 3GPP TR 38.870 v0.4.0, Head and Hand phantom
Operating Band | UL Channel |  | DL Channel |  | TRP (dBm) |  | TRP_average (dBm) | Operating Band | UL Channel |  | DL Channel |  | TRS (dBm) |  | TRS_average (dBm)
[5 empty] | BHHL | BHHR | [6 empty] | BHHL | BHHR
n28 20MHz (15kHz SCS) | Low | 142600 | Low | 153600 | 9.5 | 10 | 10.0251 | n28 20MHz (15kHz SCS) | Low | 142600 | Low | 153600 | -81.4 | -82.8 | -82.228
| Mid | 145600 | Mid | 156600 | 10.5 | 10.6 |  |  | Mid | 145600 | Mid | 156600 | -82.9 | -82.8
| High | 147600 | High | 158600 | 9.62 | 9.81 |  |  | High | 147600 | High | 158600 | -82.1 | -81
Note 1: detailed test parameters refer to TR 38.870;

## RC results (Browsing mode)
LAD3, IMEI:xxTBA
Refer to 3GPP TR 38.870 v0.4.0, Hand phantom
Operating Band | UL Channel |  | DL Channel |  | TRP (dBm) |  | TRP_average (dBm) | Operating Band | UL Channel |  | DL Channel |  | TRS (dBm) |  | TRS_average (dBm)
[5 empty] | HL | HR | [6 empty] | HL | HR
n28 20MHz (15kHz SCS) | Low | 142600 | Low | 153600 | 14.1 | 13.1 | 13.6968 | n28 20MHz (15kHz SCS) | Low | 142600 | Low | 153600 | -85.29 | -85.35 | -86.6139
| Mid | 145600 | Mid | 156600 | 14.4 | 13.5 |  |  | Mid | 145600 | Mid | 156600 | -87.36 | -87.14
| High | 147600 | High | 158600 | 13.9 | 13 |  |  | High | 147600 | High | 158600 | -87.11 | -86.94
LAD4, IMEI: xx1616
Refer to 3GPP TR 38.870 v0.4.0, Hand phantom
Operating Band | UL Channel |  | DL Channel |  | TRP (dBm) |  | TRP_average (dBm) | Operating Band | UL Channel |  | DL Channel |  | TRS (dBm) |  | TRS_average (dBm)
[5 empty] | HL | HR | [6 empty] | HL | HR
n28 20MHz (15kHz SCS) | Low | 142600 | Low | 153600 | 13.5 | 13 | 13.3932 | n28 20MHz (15kHz SCS) | Low | 142600 | Low | 153600 | -86.254 | -84.5 | -86.2958
| Mid | 145600 | Mid | 156600 | 14.4 | 13.2 |  |  | Mid | 145600 | Mid | 156600 | -87.35 | -87.26
| High | 147600 | High | 158600 | 13.6 | 12.4 |  |  | High | 147600 | High | 158600 | -86.4 | -85.33
Note 1: detailed test parameters refer to TR 38.870;

## AC results (Talk mode)
LAD3, IMEI:xx6033
Refer to 3GPP TS 38.161, Head and Hand phantom
Operating Band | UL Channel |  | DL Channel |  | TRP (dBm) |  | TRP_average (dBm) | Operating Band | UL Channel |  | DL Channel |  | TRS (dBm) |  | TRS_average (dBm)
[5 empty] | BHHL | BHHR | [6 empty] | BHHL | BHHR
n28 20MHz (15kHz SCS) | Low | 142600 | Low | 153600 | 12.34 | 11.04 | 11.8281 | n28 20MHz (15kHz SCS) | Low | 142600 | Low | 153600 | -83.2509 | -82.853 | -83.6976
| Mid | 145600 | Mid | 156600 | 12.48 | 11.34 |  |  | Mid | 145600 | Mid | 156600 | -83.976 | -83.9007
| High | 147600 | High | 158600 | 12.2 | 11.35 |  |  | High | 147600 | High | 158600 | -83.9695 | -84.095
LAD4, IMEI: xx1616
Refer to 3GPP TS 38.161, Head and Hand phantom
Operating Band | UL Channel |  | DL Channel |  | TRP (dBm) |  | TRP_average (dBm) | Operating Band | UL Channel |  | DL Channel |  | TRS (dBm) |  | TRS_average (dBm)
[5 empty] | BHHL | BHHR | [6 empty] | BHHL | BHHR
n28 20MHz (15kHz SCS) | Low | 142600 | Low | 153600 | 12.97 | 10.28 | 11.8969 | n28 20MHz (15kHz SCS) | Low | 142600 | Low | 153600 | -81.8217 | -81.4288 | -81.805
| Mid | 145600 | Mid | 156600 | 13.08 | 10.85 |  |  | Mid | 145600 | Mid | 156600 | -81.6334 | -82.7691
| High | 147600 | High | 158600 | 12.62 | 10.65 |  |  | High | 147600 | High | 158600 | -81.7228 | -81.2896
LAD1, IMEI:xx0735
LAD2, IMEI: xx9590
LAD3, IMEI:xx6033
LAD4, IMEI:xx1616

## AC results (Browsing mode)
LAD3, IMEI:xx6033
Refer to 3GPP TR 38.870 v0.4.0, Hand phantom
Operating Band | UL Channel |  | DL Channel |  | TRP (dBm) |  | TRP_average (dBm) | Operating Band | UL Channel |  | DL Channel |  | TRS (dBm) |  | TRS_average (dBm)
[5 empty] | HL | HR | [6 empty] | HL | HR
n28 20MHz (15kHz SCS) | Low | 142600 | Low | 153600 | 13.9276 | 11.7209 | 13.3485 | n28 20MHz (15kHz SCS) | Low | 142600 | Low | 153600 | -87.7172 | -86.8373 | -87.8283
| Mid | 145600 | Mid | 156600 | 14.4496 | 12.2234 |  |  | Mid | 145600 | Mid | 156600 | -88.3039 | -87.5811
| High | 147600 | High | 158600 | 14.6371 | 12.1802 |  |  | High | 147600 | High | 158600 | -88.5243 | -87.8068
LAD4, IMEI: xx1616
Refer to 3GPP TR 38.870 v0.4.0, Hand phantom
Operating Band | UL Channel |  | DL Channel |  | TRP (dBm) |  | TRP_average (dBm) | Operating Band | UL Channel |  | DL Channel |  | TRS (dBm) |  | TRS_average (dBm)
[5 empty] | HL | HR | [6 empty] | HL | HR
n28 20MHz (15kHz SCS) | Low | 142600 | Low | 153600 | 14.3936 | 10.8304 | 13.4562 | n28 20MHz (15kHz SCS) | Low | 142600 | Low | 153600 | -87.4571 | -85.6597 | -86.7029
| Mid | 145600 | Mid | 156600 | 15.2258 | 11.8898 |  |  | Mid | 145600 | Mid | 156600 | -87.5939 | -86.8092
| High | 147600 | High | 158600 | 14.8242 | 11.5343 |  |  | High | 147600 | High | 158600 | -86.8122 | -85.4298
Note 1: detailed test parameters refer to TR 38.870;