## Cover
3GPP RAN WG4 Meeting #110bis | R4-2406404
Changsha, CN, April 15 – April 19, 2024
Title: | Updated summary of the simulation results for CPP measurement
Source: | CATT
Agenda item: | 6.12.4
Document for: | Information
Contents
sheet1 | DL RSCPD results with synchronization time shift
sheet2 | DL RSCPD results with asynchronization time shift
sheet3 | DL RSCP results with synchronization time shift
sheet4 | CFO impact on NR CPP
The contributions from the following Tdocs are captured:
[1] R4-2313774, Simulation results for DL RSCPD, Nokia, RAN4#108.
[2] R4-2312843, Simulation results for CPP measurement, Huawei, RAN4#108.
[3] R4-2312733, DL-RSCPD simulation results, Ericsson, RAN4#108.
[4] R4-2312674, Discussion on carrier phase positioning, OPPO, RAN4#108.
[5] R4-2314362, Discussion on RRM requirements of carrier phase positioning, CATT, RAN4#108.
[6] R4-2320813, Simulation results for DL RSCPD, Nokia, RAN4#109.
[7] R4-2400200, Simulation results for CPP measurement, CATT, RAN4#110.
[8] R4-2401875, Simulation results for DL RSCPD, Nokia, RAN4#110.
[9] R4-2402694, Additional simulation results for carrier phase measurement, Ericsson, RAN4#110.
[10] R4-2406424, Additional simulation results for CPP, Huawei, RAN4#110bis.
[11] R4-2405669, Simulation results for carrier phase positioning, Qualcomm, RAN4#110bis.
[12] R4-2405887, Simulation results for DL RSCPD and DL RSCP, Nokia, RAN4#110bis.

## 1.DL RSCPD Sync
RSCPD (degrees) ——(-6, -13) dB, sync (0, 0, 3us)
Parameters | SCS (kHz) | PRS BW | sampling rate | Repetition | Number | Nokia | Erricsson |  | CATT | Huawei | Qualcomm |  | Nokia | Erricsson |  | CATT | Huawei
[6 empty] | AWGN | [6 empty] | Two-Tap
|  | in RB | (Tc) |  | of | RSCPD error | RSCPD error- 50% Data load | RSCPD error - 100% Data load | RSCPD error | RSCPD error | RSCPD error |  | RSCPD error | RSCPD error - 50% Data load | RSCPD error - 100% Data load | RSCPD error | RSCPD error
[5 empty] | samples | max(5%, 95%) | max(5%, 95%) | max(5%, 95%) | max(5%, 95%) | 90% | (5%, 95%) |  | max(5%, 95%) | max(5%, 95%) | max(5%, 95%) | max(5%, 95%) | 90%
FR1 | 15 | 24 | 256 | 1 | 1 | 17.7029
|  |  |  | 4 | 1 | 6.9295 | 10.126 | 9.6908 |  | 30.1 | ±36 |  | 45.9378 | 11.4098 | 11.6428 |  | 999
|  | 52 | 128 | 1 | 1 | 10.7501 | 7.8565 | 8.2855 | 8.54 | 20.1 | ±21.8 |  | 76.9358 | 10.9712 | 10.3866 | 9.37 | 45.2
|  |  |  | 4 | 1 | 5.6212
|  | 104 | 64 | 1 | 1 | 7.6379 | 5.9555 | 5.668 | 6.15 | 14.7 | ±20.6 |  | 58.6672 | 7.2101 | 6.6394 | 6.21 | 39.9
|  |  |  | 4 | 1 | 3.8665
| 30 | 24 | 128 | 1 | 1 | 21.7338
|  |  |  | 4 | 1 | 6.9295 | 10.4123 | 9.4992 |  | 29.1 | ±35.7 |  | 38.8983 | 10.7536 | 10.5002 |  | 999
|  | 48 | 64 | 1 | 1 | 11.2272 | 7.6887 | 8.0734 | 8.94 | 21 | ±23.4 |  | 96.2431 | 9.2583 | 9.8699 | 9.29 | 56.8
|  |  |  | 4 | 1 | 6.1126
|  | 132 |  | 1 | 1 |  |  |  |  | 13.3 | [6 empty] | 44.5
| 60 | 24 | 64 | 1 | 1 | 15.7923
|  |  |  | 4 | 1 | 6.7515 | 11.2373 | 10.3705 |  | 30.9 | ±35.7 |  | 29.7192 | 13.3809 | 11.2248 |  | 999
|  | 64 | 32 | 1 | 1 | 13.6605 |  |  |  | 19.9 | [6 empty] | 35.6
|  |  |  | 4 | 1 | 6.7995
|  | 132 | 16 | 1 | 1 | 9.594 |  |  |  | 16.2 | [6 empty] | 32.5
|  |  |  | 4 | 1 | 4.8602
FR2 | 60 | 24 | 64 | 4 | 1 | 6.7515 | 11.2373 | 10.7964 |  | 29.9 | ±35.7 |  | 29.7192 | 13.2824 | 12.1666 |  | 999
|  | 64 | 32 | 1 | 1 | 10.4628 | 6.6489 | 6.5296 | 7.35 | 18.7 | ±21 |  | 88.745 | 8.4009 | 7.7562 | 7.27 | 27.7
|  | 132 | 16 | 1 | 1 | 6.7515 | 4.5429 | 4.5957 | 5 | 15.7 | ±23.9 |  | 54.0888 | 5.4567 | 5.2555 | 5.05 | 23.8
| 120 | 32 | 32 | 4 | 1 |  | 10.9019 | 11.569 |  | 27.3 | ±32.6 |  |  | 12.035 | 12.652 |  | 999
|  | 64 | 16 | 1 | 1 |  | 6.9296 | 7.5745 | 7.99 | 23.2 | ±21.1 |  |  | 8.3699 | 9.3824 | 8.04 | 56.9
|  | 64 | 16 | 1 | 1 |  |  |  |  | 16 | [6 empty] | 44.5
RSCPD (degrees) ——(-3, -6) dB, sync (0, 0, 3us)
Parameters | SCS (kHz) | PRS BW | sampling rate | Repetition | Number | Nokia | Huawei | Erricsson |  | OPPO | CATT | Qualcomm |  | Nokia | Erricsson |  | OPPO | CATT
[6 empty] | AWGN | [7 empty] | Two-Tap
|  | in RB | (Tc) |  | of | RSCPD error | RSCPD error | RSCPD error - 50% Data load | RSCPD error - 100% Data load | RSCPD | RSCPD error | RSCPD error |  | RSCPD error | RSCPD error - 50% Data load | RSCPD error - 100% Data load | RSCPD | RSCPD error
[5 empty] | samples | max(5%, 95%) | 90%-tile | max(5%, 95%) | max(5%, 95%) | max(5%, 95%) | max(5%, 95%) | (5%, 95%) |  | max(5%, 95%) | max(5%, 95%) | max(5%, 95%) | max(5%, 95%) | max(5%, 95%)
FR1 | 15 | 24 | 256 | 1 | 1 | 8.0581
|  |  |  | 4 | 1 | 3.43 |  | 1.0541 | 1.0847 | 4.206 |  | ±17.3 |  | 13.622 | 5.3719 | 5.6225 | 6.83
|  | 52 | 128 | 1 | 1 | 5.4249 | 11 | 1.4692 | 1.4379 | 4.743 | 2.92 | ±11.5 |  | 15.8351 | 5.208 | 5.4165 | 7.882 | 3.17
|  |  |  | 4 | 1 | 2.7918
|  | 104 | 64 | 1 | 1 | 3.785 | 8.7 | 1.1317 | 0.9894 | 3.298 | 2.06 | ±15.2 |  | 10.7092 | 3.8751 | 3.8913 | 4.959 | 2.08
|  |  |  | 4 | 1 | 1.9554
| 30 | 24 | 128 | 1 | 1 | 8.3417
|  |  |  | 4 | 1 | 3.43 |  | 1.149 | 1.2676 | 4.012 |  | ±17.7 |  | 11.252 | 3.0283 | 3.1895 | 5.892
|  | 48 | 64 | 1 | 1 | 5.5631 | 11.8 | 1.8289 | 1.6625 | 4.639 | 2.96 | ±11.8 |  | 19.2742 | 3.4224 | 3.4884 | 8.391 | 2.97
|  |  |  | 4 | 1 | 2.8208
|  | 132 |  | 1 | 1 |  | 10.8
| 60 | 24 | 64 | 1 | 1 | 10.4008
|  |  |  | 4 | 1 | 3.3858 |  | 1.6659 | 1.7504 | 4.04 |  | ±17.3 |  | 9.471 | 3.3543 | 3.3056 | 6.092
|  | 64 | 32 | 1 | 1 | 6.5166 | 10.5
|  |  |  | 4 | 1 | 3.3234
|  | 132 | 16 | 1 | 1 | 3.973 | 7.6
|  |  |  | 4 | 1 | 2.388
FR2 | 60 | 24 | 64 | 4 | 1 | 3.3858 |  | 1.6659 | 1.7504 | 4.096 |  | ±17.3 |  | 9.61 | 3.3543 | 3.3056 | 5.841
|  | 64 | 32 | 1 | 1 | 5.3925 | 10.5 | 2.0789 | 2.1149 | 4.109 | 2.48 | ±11 |  | 16.8359 | 3.4175 | 3.3428 | 5.998 | 2.45
|  | 132 | 16 | 1 | 1 | 3.7236 | 7.6 | 1.574 | 1.4244 | 2.772 | 1.74 | ±18.3 |  | 9.9381 | 2.282 | 2.1942 | 4.081 | 1.73
| 120 | 32 | 32 | 4 | 1 |  |  | 2.3194 | 2.7233 | 3.531 |  | ±18 |  |  | 3.6079 | 4.3707 | 4.879
|  | 64 | 16 | 1 | 1 |  | 12.3 | 3.8307 | 3.8859 | 4.302 | 2.65 | ±11.4 |  |  | 5.6926 | -5.8105 | 5.914 | 2.67
|  | 128 |  | 1 | 1 |  | 8.6
RSCPD (degrees) ——(-3, -13) dB, sync (0, 0, 3us)
Parameters | SCS (kHz) | PRS BW | sampling rate | Repetition | Number | CATT | Nokia | Erricsson |  |  | CATT | Nokia | Erricsson
[6 empty] | AWGN |  |  |  |  | TwoTap
|  | in RB | (Tc) |  | of | RSCPD error | RSCPD error | RSCPD error - 50% Data load | RSCPD error - 100% Data load |  | RSCPD error | RSCPD error | RSCPD error - 50% Data load | RSCPD error - 100% Data load
[5 empty] | samples | max(5%, 95%) | max(5%, 95%) | max(5%, 95%) | max(5%, 95%) |  | max(5%, 95%) | max(5%, 95%) | max(5%, 95%) | max(5%, 95%)
FR1 | 15 | 24 | 256 | 1 | 1
|  |  |  | 4 | 1 |  | 6.6836 | 8.7116 | 8.0422 |  |  | 47.0039 | 9.3444 | 10.6276
|  | 52 | 128 | 1 | 1 | 7.37 | 10.3397 | 6.6358 | 6.5088 |  | 8 | 82.0802 | 9.5716 | 8.6503
|  |  |  | 4 | 1
|  | 104 | 64 | 1 | 1 | 5.21 | 7.2182 | 4.9054 | 4.7955 |  | 5.25 | 50.9101 | 6.6782 | 5.8211
|  |  |  | 4 | 1
| 30 | 24 | 128 | 1 | 1
|  |  |  | 4 | 1 |  | 6.5852 | 9.5377 | 8.1928 |  |  | 37.0526 | 8.8843 | 8.7918
|  | 48 | 64 | 1 | 1 | 7.64 | 10.6369 | 6.5161 | 6.4113 |  | 7.89 | 91.1238 | 7.8009 | 8.2442
|  |  |  | 4 | 1
| 60 | 24 | 64 | 1 | 1
|  |  |  | 4 | 1 |  | 6.5649 | 9.8064 | 8.9656 |  |  | 28.901 | 10.2945 | 10.1089
|  | 64 | 32 | 1 | 1
|  |  |  | 4 | 1
|  | 132 | 16 | 1 | 1
|  |  |  | 4 | 1
FR2 | 60 | 24 | 64 | 4 | 1 |  | 6.5649 | 9.9048 | 9.2422 |  |  | 29.7719 | 11.5432 | 9.701
|  | 64 | 32 | 1 | 1 | 6.43 | 9.9489 | 5.4912 | 5.7606 |  | 6.36 | 87.6859 | 7.1077 | 6.1671
|  | 132 | 16 | 1 | 1 | 4.41 | 7.0666 | 3.891 | 3.5745 |  | 4.39 | 55.3139 | 4.7961 | 4.7836
| 120 | 32 | 32 | 4 | 1 |  |  | 9.6868 | 10.0388 |  |  |  | 11.1958 | 11.5783
|  | 64 | 16 | 1 | 1 | 6.77 |  | 5.6553 | 6.6431 |  | 6.82 |  | 7.6837 | 8.1731
|  | 128 |  | 1 | 1
RSCPD (degrees) ——(0, -6) dB, sync (0, 0, 3us)
Parameters | SCS (kHz) | PRS BW | sampling rate | Repetition | Number | CATT | Nokia | Erricsson |  |  | CATT | Nokia | Erricsson
[6 empty] | AWGN |  |  |  |  | TwoTap
|  | in RB | (Tc) |  | of | RSCPD error | RSCPD error | RSCPD error - 50% Data load | RSCPD error - 100% Data load |  | RSCPD error | RSCPD error | RSCPD error - 50% Data load | RSCPD error - 100% Data load
[5 empty] | samples | max(5%, 95%) | max(5%, 95%) | max(5%, 95%) | max(5%, 95%) |  | max(5%, 95%) | max(5%, 95%) | max(5%, 95%) | max(5%, 95%)
FR1 | 15 | 24 | 256 | 1 | 1
|  |  |  | 4 | 1 |  | 3.2109 | 1.7274 | 1.5707 |  |  | 12.6174 | 5.3351 | 5.6303
|  | 52 | 128 | 1 | 1 | 1.68 | 4.9508 | 1.0814 | 1.3009 |  | 1.82 | 15.4333 | 5.128 | 4.932
|  |  |  | 4 | 1
|  | 104 | 64 | 1 | 1 | 1.18 | 3.5082 | 0.82151 | 0.84978 |  | 1.2 | 8.9253 | 3.8525 | 3.7551
|  |  |  | 4 | 1
| 30 | 24 | 128 | 1 | 1
|  |  |  | 4 | 1 |  | 3.2109 | 1.9187 | 1.9175 |  |  | 9.7596 | 3.0611 | 3.3261
|  | 48 | 64 | 1 | 1 | 1.7 | 5.126 | 1.2914 | 1.2889 |  | 1.76 | 16.8812 | 2.8708 | 3.1421
|  |  |  | 4 | 1
| 60 | 24 | 64 | 1 | 1
|  |  |  | 4 | 1 |  | 3.1551 | 2.8913 | 3.0675 |  |  | 8.6105 | 4.1463 | 4.1461
|  | 64 | 32 | 1 | 1
|  |  |  | 4 | 1
|  | 132 | 16 | 1 | 1
|  |  |  | 4 | 1
FR2 | 60 | 24 | 64 | 4 | 1 |  | 3.1551 | 2.8362 | 2.9829 |  |  | 8.5904 | 4.1463 | 4.0884
|  | 64 | 32 | 1 | 1 | 1.41 | 4.8501 | 1.6685 | 1.6921 |  | 1.39 | 14.6178 | 2.4961 | 2.5626
|  | 132 | 16 | 1 | 1 | 0.99 | 3.3732 | 1.167 | 1.225 |  | 0.99 | 8.5681 | 1.6165 | 1.7409
| 120 | 32 | 32 | 4 | 1 |  |  | 3.8539 | 4.2364 |  |  |  | 4.1079 | 5.2071
|  | 64 | 16 | 1 | 1 | 1.52 |  | 2.4823 | 2.7765 |  | 1.54 |  | 3.6177 | 3.8265
|  | 128 |  | 1 | 1
Nokia - AWGN channel
[7 empty] | Es/Iot (cell-1, cell-2, cell-3) = (-6, -13, -13) dB |  |  |  | Es/Iot (cell-1, cell-2, cell-3) = (-3, -6, -6) Db |  |  |  | Es/Iot (cell-1, cell-2, cell-3) = (-3, -13, -13) dB |  |  |  | Es/Iot (cell-1, cell-2, cell-3) = (0, -6, -6) dB
| SCS (kHz) | Carrier frequency (GHz) | PRS BW | Sampling rate | Rep | Number | RSCPD (cell-1, cell-2) |  | RSCPD (cell-1, cell-3) |  | RSCPD (cell-1, cell-2) |  | RSCPD (cell-1, cell-3) |  | RSCPD (cell-1, cell-2) |  | RSCPD (cell-1, cell-3) |  | RSCPD (cell-1, cell-2) |  | RSCPD (cell-1, cell-3)
|  |  | in RB | (Tc) |  | of | (-6, -13) dB |  | (-6, -13) dB |  | (-3, -6) dB |  | (-3, -6) dB |  | (-3, -13) dB |  | (-3, -13) dB |  | (0, -6) dB |  | (0, -6) dB
[6 empty] | samples | 5%-tile | 95%-tile | 5%-tile | 95%-tile | 5%-tile | 95%-tile | 5%-tile | 95%-tile | 5%-tile | 95%-tile | 5%-tile | 95%-tile | 5%-tile | 95%-tile | 5%-tile | 95%-tile
FR1 | 15 | 4 | 24 | 256 | 4 | 1 | -6.5493 | 6.883 | -6.7753 | 6.6872 | -3.3039 | 3.3657 | -3.4974 | 3.3261 | -6.2495 | 6.4371 | -6.6812 | 6.3118 | -2.9203 | 3.107 | -3.0898 | 3.0352
|  |  | 52 | 128 | 1 | 1 | -10.4405 | 10.1618 | -10.1452 | 10.3021 | -5.3824 | 5.0907 | -5.2903 | 5.1927 | -9.9281 | 10.0262 | -9.4784 | 9.8648 | -4.8334 | 4.773 | -4.7802 | 4.7364
|  |  | 104 | 64 | 1 | 1 | -7.0983 | 7.7247 | -7.3849 | 7.5049 | -3.5021 | 3.9081 | -3.5395 | 3.7459 | -6.9085 | 7.3687 | -7.0375 | 7.1288 | -3.2526 | 3.568 | -3.3492 | 3.446
| 30 | 2 | 24 | 128 | 4 | 1 | -6.664 | 6.4319 | -6.8896 | 6.3101 | -3.3571 | 3.2634 | -3.4436 | 3.1603 | -6.3644 | 6.2534 | -6.7725 | 6.1191 | -2.9933 | 2.9431 | -3.2278 | 2.9319
|  |  | 48 | 64 | 1 | 1 | -10.0486 | 10.2636 | -10.3496 | 10.5377 | -4.9102 | 5.21 | -5.0967 | 5.4025 | -9.6328 | 10.1912 | -10.0035 | 10.1889 | -4.617 | 4.6567 | -4.7295 | 4.9297
| 60 | 2 | 24 | 64 | 4 | 1 | -6.6243 | 6.7694 | -6.9958 | 6.7986 | -3.3982 | 3.3662 | -3.5209 | 3.3504 | -6.4889 | 6.4799 | -6.7991 | 6.4683 | -3.0398 | 3.1283 | -3.1922 | 3.0285
FR2 | 120 | 2 | 32 | 32 | 4 | 1 | -6.6639 | 6.1021 | -6.5018 | 6.7241 | -3.2189 | 2.9836 | -3.2777 | 3.2793 | -6.3998 | 5.8797 | -6.1042 | 6.411 | -3.0486 | 2.7093 | -2.9339 | 2.9962
|  |  | 64 | 16 | 1 | 1 | -10.2227 | 10.4705 | -2.5386 | 11.7873 | -4.9286 | 5.2306 | -2.4039 | 5.4489 | -9.9104 | 10.0166 | -1.7349 | 11.2142 | -4.6134 | 4.7202 | -1.791 | 5.17
|  | 4 | 32 | 32 | 4 | 1 | -5.9844 | 6.4595 | -6.123 | 6.6137 | -3.0452 | 3.2109 | -2.9831 | 3.3404 | -5.8562 | 6.2439 | -6.0096 | 6.3084 | -2.7871 | 2.9017 | -2.6995 | 2.9962
|  |  | 64 | 16 | 1 | 1 | -9.362 | 10.0318 | -3.5872 | 11.0669 | -4.6866 | 5.1082 | -3.3786 | 5.3216 | -9.0117 | 9.6249 | -2.7063 | 10.3538 | -4.3127 | 4.6752 | -2.7066 | 4.7386
Nokia - two-tap channel
[7 empty] | Es/Iot (cell-1, cell-2, cell-3) = (-6, -13, -13) dB |  |  |  | Es/Iot (cell-1, cell-2, cell-3) = (-3, -6, -6) Db |  |  |  | Es/Iot (cell-1, cell-2, cell-3) = (-3, -13, -13) dB |  |  |  | Es/Iot (cell-1, cell-2, cell-3) = (0, -6, -6) dB
| SCS (kHz) | Carrier frequency (GHz) | PRS BW | Sampling rate | Rep | Number | RSCPD (cell-1, cell-2) |  | RSCPD (cell-1, cell-3) |  | RSCPD (cell-1, cell-2) |  | RSCPD (cell-1, cell-3) |  | RSCPD (cell-1, cell-2) |  | RSCPD (cell-1, cell-3) |  | RSCPD (cell-1, cell-2) |  | RSCPD (cell-1, cell-3)
|  |  | in RB | (Tc) |  | of | (-6, -13) dB |  | (-6, -13) dB |  | (-3, -6) dB |  | (-3, -6) dB |  | (-3, -13) dB |  | (-3, -13) dB |  | (0, -6) dB |  | (0, -6) dB
[6 empty] | samples | 5%-tile | 95%-tile | 5%-tile | 95%-tile | 5%-tile | 95%-tile | 5%-tile | 95%-tile | 5%-tile | 95%-tile | 5%-tile | 95%-tile | 5%-tile | 95%-tile | 5%-tile | 95%-tile
FR1 | 15 | 4 | 24 | 256 | 4 | 1 | -19.1866 | 22.4811 | -25.6942 | 45.9 | -9.2144 | 10.4905 | -12.7873 | 13.6416 | -17.6365 | 24.3335 | -22.6921 | 47.0063 | -8.7001 | 10.2841 | -10.714 | 12.6174
|  |  | 52 | 128 | 1 | 1 | -50.7687 | 55.0761 | -59.5596 | 76.9402 | -16.0061 | 17.2928 | -15.8354 | 15.8111 | -40.0868 | 56.4135 | -54.215 | 82.0803 | -12.7333 | 15.4396 | -13.7168 | 13.8464
|  |  | 104 | 64 | 1 | 1 | -20.2767 | 36.4185 | -35.4387 | 58.6672 | -9.2528 | 8.8216 | -10.7092 | 9.5211 | -18.5953 | 27.6903 | -34.7045 | 50.9101 | -8.2857 | 7.9841 | -8.9253 | 8.7552
| 30 | 2 | 24 | 128 | 4 | 1 | -26.8962 | 25.0842 | -26.1744 | 38.8631 | -11.3545 | 10.9857 | -10.657 | 10.7485 | -23.7961 | 21.6874 | -25.782 | 37.0526 | -9.7475 | 8.6581 | -9.7569 | 9.7262
|  |  | 48 | 64 | 1 | 1 | -51.6379 | 42.9979 | -78.4669 | 96.7505 | -16.1613 | 17.5397 | -16.6705 | 19.278 | -48.036 | 41.713 | -79.3176 | 91.8228 | -13.6528 | 15.7888 | -13.9038 | 16.8513
| 60 | 2 | 24 | 64 | 4 | 1 | -20.4325 | 22.0202 | -28.1383 | 29.7192 | -8.7773 | 9.4486 | -9.4862 | 8.2269 | -19.1454 | 20.075 | -29.0828 | 26.3862 | -7.7324 | 8.5904 | -8.5815 | 7.7444
FR2 | 120 | 2 | 32 | 32 | 4 | 1 | -15.7714 | 17.7136 | -22.023 | 30.314 | -7.7356 | 7.5642 | -7.9645 | 7.3332 | -14.4164 | 15.5726 | -20.639 | 25.3424 | -7.039 | 7.1643 | -7.1216 | 6.5541
|  |  | 64 | 16 | 1 | 1 | -51.1752 | 41.8067 | -87.1786 | 85.6112 | -13.5395 | 14.1875 | -14.0252 | 15.1414 | -50.4593 | 42.1306 | -86.8111 | 87.1571 | -12.0236 | 12.9459 | -12.881 | 13.2667
|  | 4 | 32 | 32 | 4 | 1 | -15.8193 | 17.5031 | -22.4516 | 29.8199 | -7.733 | 7.5588 | -7.9645 | 7.3798 | -14.418 | 15.8167 | -20.6383 | 27.2133 | -7.0391 | 7.1643 | -7.1216 | 6.5541
|  |  | 64 | 16 | 1 | 1 | -51.171 | 41.8067 | -87.1786 | 85.6112 | -13.5395 | 14.1875 | -14.0252 | 15.1414 | -50.4593 | 42.1305 | -86.8111 | 87.1571 | -12.0216 | 12.9459 | -12.881 | 13.2667
Note: These results are captured separately for reference since the carrier frequency does not align with simulation assumption.

## 2.DL RSCPD Async
(-6, -13) dB, Async (0, 7 symbols, -7 symbols)
Ericsson
FR1 4 sample measurement accuracy
Channel | nPRBs | SCS (kHz) | Data load (%) | SINR (dB) | Network synch | RSCPD max(5-%ile， 95-%tile) deg
AWGN | 24 | 15 | 50 | <-6,-13,-13> | async | 2.1609
AWGN | 52 | 15 | 50 | <-6,-13,-13> | async | 3.1581
AWGN | 104 | 15 | 50 | <-6,-13,-13> | async | 2.2617
AWGN | 24 | 15 | 100 | <-6,-13,-13> | async | 2.5609
AWGN | 52 | 15 | 100 | <-6,-13,-13> | async | 3.9806
AWGN | 104 | 15 | 100 | <-6,-13,-13> | async | 2.7308
AWGN | 24 | 30 | 50 | <-6,-13,-13> | async | 2.2937
AWGN | 48 | 30 | 50 | <-6,-13,-13> | async | 3.1321
AWGN | 24 | 30 | 100 | <-6,-13,-13> | async | 2.9517
AWGN | 48 | 30 | 100 | <-6,-13,-13> | async | 3.8938
AWGN | 24 | 60 | 50 | <-6,-13,-13> | async | 2.337
AWGN | 24 | 60 | 100 | <-6,-13,-13> | async | 2.9291
FR1, AWGN, 1 Sample, RSCPD, (-6, -13)dB
Channel | PRBs | SCS (kHz) | Load % | Network synch | RSCPD max(5-%ile， 95-%tile) deg
AWGN | 24 | 15 | 50 | async | 12.9334
AWGN | 24 | 15 | 100 | async | 17.6775
AWGN | 52 | 15 | 50 | async | 6.6251
AWGN | 52 | 15 | 100 | async | 7.992
AWGN | 104 | 15 | 50 | async | 4.9299
AWGN | 104 | 15 | 100 | async | 5.5706
AWGN | 24 | 30 | 50 | async | 12.9688
AWGN | 24 | 30 | 100 | async | 17.4589
AWGN | 48 | 30 | 50 | async | 7.5456
AWGN | 48 | 30 | 100 | async | 8.1243
AWGN | 24 | 60 | 50 | async | 13.5217
AWGN | 24 | 60 | 100 | async | 17.673
FR2 4 sample measurement accuracy
Channel | nPRBs | SCS (kHz) | Data load (%) | SINR (dB) | Network synch | RSCPD max(5-%ile， 95-%tile) deg
AWGN | 24 | 60 | 50 | <-6,-13,-13> | async | 2.337
AWGN | 64 | 60 | 50 | <-6,-13,-13> | async | 2.9084
AWGN | 132 | 60 | 50 | <-6,-13,-13> | async | 2.0052
AWGN | 24 | 60 | 100 | <-6,-13,-13> | async | 2.9291
AWGN | 64 | 60 | 100 | <-6,-13,-13> | async | 3.9361
AWGN | 132 | 60 | 100 | <-6,-13,-13> | async | 2.5545
AWGN | 32 | 120 | 50 | <-6,-13,-13> | async | 2.4395
AWGN | 64 | 120 | 50 | <-6,-13,-13> | async | 3.7906
AWGN | 32 | 120 | 100 | <-6,-13,-13> | async | 2.7255
AWGN | 64 | 120 | 100 | <-6,-13,-13> | async | 4.3673
FR2, AWGN, 1 Sample, RSCPD, (-6, -13)dB
Channel | PRBs | SCS (kHz) | Load % | Network synch | RSCPD max(5-%ile， 95-%tile) deg
AWGN | 24 | 60 | 50 | async | 13.5217
AWGN | 24 | 60 | 100 | async | 17.8907
AWGN | 64 | 60 | 50 | async | 6.6232
AWGN | 64 | 60 | 100 | async | 6.8921
AWGN | 132 | 60 | 50 | async | 4.8454
AWGN | 132 | 60 | 100 | async | 4.6378
AWGN | 32 | 120 | 50 | async | 14.8226
AWGN | 32 | 120 | 100 | async | 18.1636
AWGN | 64 | 120 | 50 | async | 7.1929
AWGN | 64 | 120 | 100 | async | 8.2362
FR1 4 sample measurement accuracy
Channel | nPRBs | SCS (kHz) | Data load (%) | SINR (dB) | Network synch | RSCPD max(5-%ile， 95-%tile) deg
DIRECT_TWO_TAP | 24 | 15 | 50 | <-6,-13,-13> | async | 3.1782
DIRECT_TWO_TAP | 52 | 15 | 50 | <-6,-13,-13> | async | 5.0163
DIRECT_TWO_TAP | 104 | 15 | 50 | <-6,-13,-13> | async | 2.953
DIRECT_TWO_TAP | 24 | 15 | 100 | <-6,-13,-13> | async | 3.8808
DIRECT_TWO_TAP | 52 | 15 | 100 | <-6,-13,-13> | async | 5.26
DIRECT_TWO_TAP | 104 | 15 | 100 | <-6,-13,-13> | async | 4.1665
DIRECT_TWO_TAP | 24 | 30 | 50 | <-6,-13,-13> | async | 3.5915
DIRECT_TWO_TAP | 48 | 30 | 50 | <-6,-13,-13> | async | 4.7141
DIRECT_TWO_TAP | 24 | 30 | 100 | <-6,-13,-13> | async | 4.5189
DIRECT_TWO_TAP | 48 | 30 | 100 | <-6,-13,-13> | async | 6.0432
DIRECT_TWO_TAP | 24 | 60 | 50 | <-6,-13,-13> | async | 3.5009
DIRECT_TWO_TAP | 24 | 60 | 100 | <-6,-13,-13> | async | 4.1676
FR1, Two-tap channel model, 1 Sample, RSCPD, (-6, -13)dB
Channel | PRBs | SCS (kHz) | Load % | Network synch | RSCPD max(5-%ile， 95-%tile) deg
Two-tap | 24 | 15 | 50 | async | 15.0036
Two-tap | 24 | 15 | 100 | async | 20.2409
Two-tap | 52 | 15 | 50 | async | 11.0125
Two-tap | 52 | 15 | 100 | async | 11.7116
Two-tap | 104 | 15 | 50 | async | 7.4851
Two-tap | 104 | 15 | 100 | async | 9.148
Two-tap | 24 | 30 | 50 | async | 14.7492
Two-tap | 24 | 30 | 100 | async | 18.3469
Two-tap | 48 | 30 | 50 | async | 10.5411
Two-tap | 48 | 30 | 100 | async | 11.5083
Two-tap | 24 | 60 | 50 | async | 15.9032
Two-tap | 24 | 60 | 100 | async | 20.5103
FR2 4 sample measurement accuracy
Channel | nPRBs | SCS (kHz) | Data load (%) | SINR (dB) | Network synch | RSCPD max(5-%ile， 95-%tile) deg
DIRECT_TWO_TAP | 24 | 60 | 50 | <-6,-13,-13> | async | 3.5009
DIRECT_TWO_TAP | 64 | 60 | 50 | <-6,-13,-13> | async | 4.0097
DIRECT_TWO_TAP | 132 | 60 | 50 | <-6,-13,-13> | async | 2.8532
DIRECT_TWO_TAP | 24 | 60 | 100 | <-6,-13,-13> | async | 4.1676
DIRECT_TWO_TAP | 64 | 60 | 100 | <-6,-13,-13> | async | 5.6838
DIRECT_TWO_TAP | 132 | 60 | 100 | <-6,-13,-13> | async | 3.7801
DIRECT_TWO_TAP | 32 | 120 | 50 | <-6,-13,-13> | async | 3.2642
DIRECT_TWO_TAP | 64 | 120 | 50 | <-6,-13,-13> | async | 4.7758
DIRECT_TWO_TAP | 32 | 120 | 100 | <-6,-13,-13> | async | 3.5307
DIRECT_TWO_TAP | 64 | 120 | 100 | <-6,-13,-13> | async | 6.4684
FR2, Two-tap channel model, 1 Sample, RSCPD, (-6, -13)dB
Channel | PRBs | SCS (kHz) | Load % | Network synch | RSCPD max(5-%ile， 95-%tile) deg
Two-tap | 24 | 60 | 50 | async | 16.2622
Two-tap | 24 | 60 | 100 | async | 20.2803
Two-tap | 64 | 60 | 50 | async | 9.207
Two-tap | 64 | 60 | 100 | async | 9.8354
Two-tap | 132 | 60 | 50 | async | 5.9904
Two-tap | 132 | 60 | 100 | async | 6.7136
Two-tap | 32 | 120 | 50 | async | 16.6198
Two-tap | 32 | 120 | 100 | async | 21.8364
Two-tap | 64 | 120 | 50 | async | 9.2011
Two-tap | 64 | 120 | 100 | async | 11.3031
(-3, -6) dB, Async (0, 7 symbols, -7 symbols)
Ericsson
FR1 1 sample measurement accuray
Channel | nPRBs | SCS (kHz) | Data load (%) | SINR (dB) | Network synch | RSCPD max(5-%ile， 95-%tile) deg
AWGN | 24 | 15 | 50 | <-3,-6,-6> | async | 2.8161
AWGN | 52 | 15 | 50 | <-3,-6,-6> | async | 4.1881
AWGN | 104 | 15 | 50 | <-3,-6,-6> | async | 3.0376
AWGN | 24 | 15 | 100 | <-3,-6,-6> | async | 3.9689
AWGN | 52 | 15 | 100 | <-3,-6,-6> | async | 6.0041
AWGN | 104 | 15 | 100 | <-3,-6,-6> | async | 4.2431
AWGN | 24 | 30 | 50 | <-3,-6,-6> | async | 2.8019
AWGN | 48 | 30 | 50 | <-3,-6,-6> | async | 4.3017
AWGN | 24 | 30 | 100 | <-3,-6,-6> | async | 3.8836
AWGN | 48 | 30 | 100 | <-3,-6,-6> | async | 6.1313
AWGN | 24 | 60 | 50 | <-3,-6,-6> | async | 2.948
AWGN | 24 | 60 | 100 | <-3,-6,-6> | async | 4.0269
FR2 1 sample measurement accuray
Channel | nPRBs | SCS (kHz) | Data load (%) | SINR (dB) | Network synch | RSCPD max(5-%ile， 95-%tile) deg
AWGN | 24 | 60 | 50 | <-3,-6,-6> | async | 2.948
AWGN | 64 | 60 | 50 | <-3,-6,-6> | async | 3.9853
AWGN | 132 | 60 | 50 | <-3,-6,-6> | async | 2.6107
AWGN | 24 | 60 | 100 | <-3,-6,-6> | async | 4.0269
AWGN | 64 | 60 | 100 | <-3,-6,-6> | async | 5.3818
AWGN | 132 | 60 | 100 | <-3,-6,-6> | async | 3.6849
AWGN | 32 | 120 | 50 | <-3,-6,-6> | async | 2.889
AWGN | 64 | 120 | 50 | <-3,-6,-6> | async | 4.4589
AWGN | 32 | 120 | 100 | <-3,-6,-6> | async | 3.7165
AWGN | 64 | 120 | 100 | <-3,-6,-6> | async | 6.5219
FR1 1 sample measurement accuray
Channel | nPRBs | SCS (kHz) | Data load (%) | SINR (dB) | Network synch | RSCPD max(5-%ile， 95-%tile) deg
DIRECT_TWO_TAP | 24 | 15 | 50 | <-3,-6,-6> | async | 6.7833
DIRECT_TWO_TAP | 52 | 15 | 50 | <-3,-6,-6> | async | 7.5369
DIRECT_TWO_TAP | 104 | 15 | 50 | <-3,-6,-6> | async | 5.59
DIRECT_TWO_TAP | 24 | 15 | 100 | <-3,-6,-6> | async | 7.5565
DIRECT_TWO_TAP | 52 | 15 | 100 | <-3,-6,-6> | async | 9.8126
DIRECT_TWO_TAP | 104 | 15 | 100 | <-3,-6,-6> | async | 7.1212
DIRECT_TWO_TAP | 24 | 30 | 50 | <-3,-6,-6> | async | 4.8754
DIRECT_TWO_TAP | 48 | 30 | 50 | <-3,-6,-6> | async | 6.9669
DIRECT_TWO_TAP | 24 | 30 | 100 | <-3,-6,-6> | async | 5.9818
DIRECT_TWO_TAP | 48 | 30 | 100 | <-3,-6,-6> | async | 8.501
DIRECT_TWO_TAP | 24 | 60 | 50 | <-3,-6,-6> | async | 4.9467
DIRECT_TWO_TAP | 24 | 60 | 100 | <-3,-6,-6> | async | 6.3313
FR2 1 sample measurement accuray
Channel | nPRBs | SCS (kHz) | Data load (%) | SINR (dB) | Network synch | RSCPD max(5-%ile， 95-%tile) deg
DIRECT_TWO_TAP | 24 | 60 | 50 | <-3,-6,-6> | async | 4.9467
DIRECT_TWO_TAP | 64 | 60 | 50 | <-3,-6,-6> | async | 5.8171
DIRECT_TWO_TAP | 132 | 60 | 50 | <-3,-6,-6> | async | 3.7306
DIRECT_TWO_TAP | 24 | 60 | 100 | <-3,-6,-6> | async | 6.3313
DIRECT_TWO_TAP | 64 | 60 | 100 | <-3,-6,-6> | async | 7.5659
DIRECT_TWO_TAP | 132 | 60 | 100 | <-3,-6,-6> | async | 5.5354
DIRECT_TWO_TAP | 32 | 120 | 50 | <-3,-6,-6> | async | 4.3522
DIRECT_TWO_TAP | 64 | 120 | 50 | <-3,-6,-6> | async | 6.9029
DIRECT_TWO_TAP | 32 | 120 | 100 | <-3,-6,-6> | async | 5.6263
DIRECT_TWO_TAP | 64 | 120 | 100 | <-3,-6,-6> | async | 9.3673
(-3, -13) dB, Async (0, 7 symbols, -7 symbols)
Ericsson
FR1, AWGN, 1 Sample, RSCPD, (-3, -13)dB
Channel | PRBs | SCS (kHz) | Load % | Network synch | RSCPD max(5-%ile， 95-%tile) deg
AWGN | 24 | 15 | 50 | async | 15.9019
AWGN | 24 | 15 | 100 | async | 22.8618
AWGN | 52 | 15 | 50 | async | 6.3999
AWGN | 52 | 15 | 100 | async | 8.8909
AWGN | 104 | 15 | 50 | async | 5.356
AWGN | 104 | 15 | 100 | async | 6.264
AWGN | 24 | 30 | 50 | async | 15.3452
AWGN | 24 | 30 | 100 | async | 21.3666
AWGN | 48 | 30 | 50 | async | 7.5865
AWGN | 48 | 30 | 100 | async | 8.9241
AWGN | 24 | 60 | 50 | async | 16.2821
AWGN | 24 | 60 | 100 | async | 22.3243
FR1, Two-tap channel model, 1 Sample, RSCPD, (-3, -13)dB
Channel | PRBs | SCS (kHz) | Load % | Network synch | RSCPD max(5-%ile， 95-%tile) deg
Two-tap | 24 | 15 | 50 | async | 16.568
Two-tap | 24 | 15 | 100 | async | 27.4294
Two-tap | 52 | 15 | 50 | async | 11.4605
Two-tap | 52 | 15 | 100 | async | 12.8544
Two-tap | 104 | 15 | 50 | async | 8.2381
Two-tap | 104 | 15 | 100 | async | 9.8086
Two-tap | 24 | 30 | 50 | async | 17.9186
Two-tap | 24 | 30 | 100 | async | 25.5645
Two-tap | 48 | 30 | 50 | async | 10.5976
Two-tap | 48 | 30 | 100 | async | 13.1047
Two-tap | 24 | 60 | 50 | async | 18.5245
Two-tap | 24 | 60 | 100 | async | 25.4366
FR2, AWGN, 1 Sample, RSCPD, (-3, -13)dB
Channel | PRBs | SCS (kHz) | Load % | Network synch | RSCPD max(5-%ile， 95-%tile) deg
AWGN | 24 | 60 | 50 | async | 16.3866
AWGN | 24 | 60 | 100 | async | 22.3243
AWGN | 64 | 60 | 50 | async | 6.9912
AWGN | 64 | 60 | 100 | async | 7.413
AWGN | 132 | 60 | 50 | async | 4.8602
AWGN | 132 | 60 | 100 | async | 5.4908
AWGN | 32 | 120 | 50 | async | 19.7046
AWGN | 32 | 120 | 100 | async | 24.4646
AWGN | 64 | 120 | 50 | async | 7.4022
AWGN | 64 | 120 | 100 | async | 9.1221
FR2, Two-tap channel model, 1 Sample, RSCPD, (-3, -13)dB
Channel | PRBs | SCS (kHz) | Load % | Network synch | RSCPD max(5-%ile， 95-%tile) deg
Two-tap | 24 | 60 | 50 | async | 18.4717
Two-tap | 24 | 60 | 100 | async | 26.0347
Two-tap | 64 | 60 | 50 | async | 9.7461
Two-tap | 64 | 60 | 100 | async | 11.5337
Two-tap | 132 | 60 | 50 | async | 6.1501
Two-tap | 132 | 60 | 100 | async | 8.2321
Two-tap | 32 | 120 | 50 | async | 21.1021
Two-tap | 32 | 120 | 100 | async | 32.8691
Two-tap | 64 | 120 | 50 | async | 10.5825
Two-tap | 64 | 120 | 100 | async | 13.1179
(0, -6) dB, Async (0, 7 symbols, -7 symbols)
Ericsson
FR1, AWGN, 1 Sample, RSCPD, (0, -6)dB
Channel | PRBs | SCS (kHz) | Load % | Network synch | RSCPD max(5-%ile， 95-%tile) deg
AWGN | 24 | 15 | 50 | async | 6.333
AWGN | 24 | 15 | 100 | async | 9.1714
AWGN | 52 | 15 | 50 | async | 3.9783
AWGN | 52 | 15 | 100 | async | 5.5002
AWGN | 104 | 15 | 50 | async | 2.945
AWGN | 104 | 15 | 100 | async | 3.9907
AWGN | 24 | 30 | 50 | async | 5.8461
AWGN | 24 | 30 | 100 | async | 9.2352
AWGN | 48 | 30 | 50 | async | 4.3099
AWGN | 48 | 30 | 100 | async | 5.8664
AWGN | 24 | 60 | 50 | async | 6.6256
AWGN | 24 | 60 | 100 | async | 9.2587
FR1, Two-tap channel model, 1 Sample, RSCPD, (0, -6)dB
Channel | PRBs | SCS (kHz) | Load % | Network synch | RSCPD max(5-%ile， 95-%tile) deg
Two-tap | 24 | 15 | 50 | async | 8.3542
Two-tap | 24 | 15 | 100 | async | 11.9258
Two-tap | 52 | 15 | 50 | async | 8.3143
Two-tap | 52 | 15 | 100 | async | 8.9522
Two-tap | 104 | 15 | 50 | async | 5.7907
Two-tap | 104 | 15 | 100 | async | 6.6392
Two-tap | 24 | 30 | 50 | async | 8.0553
Two-tap | 24 | 30 | 100 | async | 10.5459
Two-tap | 48 | 30 | 50 | async | 6.1512
Two-tap | 48 | 30 | 100 | async | 8.4793
Two-tap | 24 | 60 | 50 | async | 8.1935
Two-tap | 24 | 60 | 100 | async | 12.0688
FR2, AWGN, 1 Sample, RSCPD, (0, -6)dB
Channel | PRBs | SCS (kHz) | Load % | Network synch | RSCPD max(5-%ile， 95-%tile) deg
AWGN | 24 | 60 | 50 | async | 6.6881
AWGN | 24 | 60 | 100 | async | 9.8249
AWGN | 64 | 60 | 50 | async | 3.9211
AWGN | 64 | 60 | 100 | async | 5.5486
AWGN | 132 | 60 | 50 | async | 2.5187
AWGN | 132 | 60 | 100 | async | 3.5775
AWGN | 32 | 120 | 50 | async | 6.5526
AWGN | 32 | 120 | 100 | async | 10.0437
AWGN | 64 | 120 | 50 | async | 4.5813
AWGN | 64 | 120 | 100 | async | 6.4548
FR2, Two-tap channel model, 1 Sample, RSCPD, (0, -6)dB
Channel | PRBs | SCS (kHz) | Load % | Network synch | RSCPD max(5-%ile， 95-%tile) deg
Two-tap | 24 | 60 | 50 | async | 8.3461
Two-tap | 24 | 60 | 100 | async | 11.5114
Two-tap | 64 | 60 | 50 | async | 6.0045
Two-tap | 64 | 60 | 100 | async | 7.7024
Two-tap | 132 | 60 | 50 | async | 3.454
Two-tap | 132 | 60 | 100 | async | 5.5278
Two-tap | 32 | 120 | 50 | async | 9.3216
Two-tap | 32 | 120 | 100 | async | 11.4489
Two-tap | 64 | 120 | 50 | async | 7.0443
Two-tap | 64 | 120 | 100 | async | 8.6714

## 3.DL RSCP Sync
| RSCP (degrees) ——(-6, -13) dB, sync (0, 0, 3us) | [8 empty] | RSCP (degrees) ——(-3, -6) dB, sync (0, 0, 3us)
| SCS (kHz) | Carrier frequency (GHz) | PRS BW | Sampling rate | Rep | Number | Nokia |  |  | SCS (kHz) | Carrier frequency (GHz) | PRS BW | Sampling rate | Rep | Number | Nokia
[7 empty] | AWGN | Two-tap | [7 empty] | AWGN | Two-tap
|  |  | in RB | (Tc) |  | of | [5 empty] | in RB | (Tc) |  | of
[6 empty] | samples | max(5%-tile, 95%-tile) | [7 empty] | samples | max(5%-tile, 95%-tile)
FR1 | 15 | 2 | 24 | 256 | 4 | 1 | 6.2551 | 95.1042 | FR1 | 15 | 2 | 24 | 256 | 4 | 1 | 2.8293 | 85.4465
|  |  | 52 | 128 | 1 | 1 | 9.6857 | 106.0892 |  |  |  | 52 | 128 | 1 | 1 | 4.1926 | 89.9234
|  |  | 104 | 64 | 1 | 1 | 7.0146 | 99.4904 |  |  |  | 104 | 64 | 1 | 1 | 3.1476 | 92.3456
|  | 4 | 24 | 256 | 4 | 1 | 6.1432 | 95.1042 |  |  | 4 | 24 | 256 | 4 | 1 | 2.7935 | 85.4465
|  |  | 52 | 128 | 1 | 1 | 9.7699 | 106.0891 |  |  |  | 52 | 128 | 1 | 1 | 4.3831 | 89.9234
|  |  | 104 | 64 | 1 | 1 | 6.8241 | 99.4904 |  |  |  | 104 | 64 | 1 | 1 | 3.0343 | 92.3721
| 30 | 2 | 24 | 128 | 4 | 1 | 6.272 | 91.5791 |  | 30 | 2 | 24 | 128 | 4 | 1 | 2.84 | 87.5786
|  |  | 48 | 64 | 1 | 1 | 10.0271 | 115.3922 |  |  |  | 48 | 64 | 1 | 1 | 4.4146 | 101.508
|  | 4 | 24 | 128 | 4 | 1 | 6.9295 | 91.5791 |  |  | 4 | 24 | 128 | 4 | 1 | 2.7478 | 87.5786
|  |  | 48 | 64 | 1 | 1 | 10.1034 | 115.3922 |  |  |  | 48 | 64 | 1 | 1 | 4.524 | 101.508
FR2 | 60 | 2 | 24 | 64 | 4 | 1 | 6.3802 | 100.5354 | FR2 | 60 | 2 | 24 | 64 | 4 | 1 | 2.858 | 97.5841
|  | 4 | 24 | 64 | 4 | 1 | 6.1181 | 100.6261 |  |  | 4 | 24 | 64 | 4 | 1 | 2.6833 | 97.5841
|  | 40 | 24 | 64 | 4 | 1 | 6.1181 | 100.5354 |  |  | 40 | 24 | 64 | 4 | 1 | 2.6833 | 97.5841
|  |  | 64 | 32 | 1 | 1 | 9.4599 | 117.2895 |  |  |  | 64 | 32 | 1 | 1 | 4.2221 | 97.0709
|  |  | 132 | 16 | 1 | 1 | 6.8451 | 106.1165 |  |  |  | 132 | 16 | 1 | 1 | 3.0682 | 95.1664
| 120 | 2 | 32 | 32 | 4 | 1 | 6.3191 | 93.8773 |  | 120 | 2 | 32 | 32 | 4 | 1 | 2.8443 | 91.4829
|  |  | 64 | 16 | 1 | 1 | 10.1282 | 114.6625 |  |  |  | 64 | 16 | 1 | 1 | 4.1964 | 91.1915
|  | 4 | 32 | 32 | 4 | 1 | 5.9383 | 93.8773 |  |  | 4 | 32 | 32 | 4 | 1 | 2.7015 | 91.2636
|  |  | 64 | 16 | 1 | 1 | 9.5141 | 114.6625 |  |  |  | 64 | 16 | 1 | 1 | 4.1917 | 91.1915
RSCP (degrees) ——(-3, -13) dB, sync (0, 0, 3us)
| SCS (kHz) | Carrier frequency (GHz) | PRS BW | Sampling rate | Rep | Number | Nokia | Huawei | Nokia | Huawei
[7 empty] | AWGN |  | Two-tap
[7 empty] | max(5%-tile, 95%-tile) | relative RSCP error | max(5%-tile, 95%-tile) | relative RSCP error
|  |  | in RB | (Tc) |  | of
[6 empty] | samples |  | 90% |  | 90%
FR1 | 15 | 2 | 24 | 256 | 4 | 1 | 6.2551 | 29.6 | 95.1042 | 999
|  |  | 52 | 128 | 1 | 1 | 9.6857 | 19.5 | 106.0892 | 43.8
|  |  | 104 | 64 | 1 | 1 | 7.0146 | 14.4 | 99.4904 | 39.5
|  | 4 | 24 | 256 | 4 | 1 | 6.1432 |  | 95.1042
|  |  | 52 | 128 | 1 | 1 | 9.7699 |  | 106.0891
|  |  | 104 | 64 | 1 | 1 | 6.8241 |  | 99.4904
| 30 | 2 | 24 | 128 | 4 | 1 | 6.272 |  | 91.5791
|  |  | 48 | 64 | 1 | 1 | 10.0271 |  | 115.3922
|  | 4 | 24 | 128 | 4 | 1 | 6.2551 | 28.6 | 91.5791 | 999
|  |  | 48 | 64 | 1 | 1 | 10.1034 | 20.5 | 115.3922 | 999
|  |  | 132 |  |  |  |  | 13.2 |  | 999
| 60 | 2 | 24 | 64 | 4 | 1
|  | 4 | 24 | 64 | 4 | 1
|  | 40 | 24 | 64 | 4 | 1 |  | 31.3 |  | 999
|  |  | 64 | 32 | 1 | 1 |  | 18.1 |  | 44.6
|  |  | 132 | 16 | 1 | 1 |  | 15.6 |  | 42.7
FR2 | 60 | 2 | 24 | 64 | 4 | 1 | 6.3802 |  | 100.5354
|  | 4 | 24 | 64 | 4 | 1 | 6.1181 |  | 100.6261
|  | 40 | 24 | 64 | 4 | 1 | 6.1181 | 29.7 | 100.5354 | 999
|  |  | 64 | 32 | 1 | 1 | 9.4599 | 17.9 | 117.2895 | 27.3
|  |  | 132 | 16 | 1 | 1 | 6.8451 | 15.2 | 106.1165 | 22.9
| 120 | 2 | 32 | 32 | 4 | 1 | 6.3191 |  | 93.8773
|  |  | 64 | 16 | 1 | 1 | 10.1282 |  | 114.6625
|  | 4 | 32 | 32 | 4 | 1 | 5.9383 |  | 93.8773
|  |  | 64 | 16 | 1 | 1 | 9.5141 |  | 114.6625
|  | 40 | 32 | 32 | 4 | 1 |  | 27.1 |  | 999
|  |  | 64 | 16 | 1 | 1 |  | 22.8 |  | 999
|  |  | 132 | 16 | 1 | 1 |  | 16.2 |  | 999
RSCP (degrees) ——(0, -6) dB, sync (0, 0, 3us)
| SCS (kHz) | Carrier frequency (GHz) | PRS BW | Sampling rate | Rep | Number | Nokia | Huawei | Nokia
[7 empty] | AWGN |  | Two-tap
[7 empty] | max(5%-tile, 95%-tile) | relative RSCP error | max(5%-tile, 95%-tile)
|  |  | in RB | (Tc) |  | of
[6 empty] | samples |  | 90%
FR1 | 15 | 2 | 24 | 256 | 4 | 1 | 2.8293 |  | 85.4465
|  |  | 52 | 128 | 1 | 1 | 4.1926 | 10.8 | 90.5053
|  |  | 104 | 64 | 1 | 1 | 3.1476 | 7.8 | 91.9566
|  | 4 | 24 | 256 | 4 | 1 | 2.7935 |  | 85.4465
|  |  | 52 | 128 | 1 | 1 | 4.3831 |  | 90.5053
|  |  | 104 | 64 | 1 | 1 | 3.0343 |  | 91.9566
| 30 | 2 | 24 | 128 | 4 | 1 | 2.84 |  | 87.5786
|  |  | 48 | 64 | 1 | 1 | 4.4146 |  | 101.508
|  | 4 | 24 | 128 | 4 | 1 | 2.7478 |  | 87.5786
|  |  | 48 | 64 | 1 | 1 | 4.524 | 9.6 | 101.508
|  |  | 132 |  |  |  |  | 7.5
| 60 | 2 | 24 | 64 | 4 | 1
|  | 4 | 24 | 64 | 4 | 1
|  | 40 | 24 | 64 | 4 | 1
|  |  | 64 | 32 | 1 | 1 |  | 9.6
|  |  | 132 | 16 | 1 | 1 |  | 7.3
FR2 | 60 | 2 | 24 | 64 | 4 | 1 | 2.858 |  | 97.5841
|  | 4 | 24 | 64 | 4 | 1 | 2.6833 |  | 97.5841
|  | 40 | 24 | 64 | 4 | 1 | 2.6833 |  | 97.5841
|  |  | 64 | 32 | 1 | 1 | 4.2221 | 8.6 | 97.0709
|  |  | 132 | 16 | 1 | 1 | 3.0682 | 7.3 | 95.1664
| 120 | 2 | 32 | 32 | 4 | 1 | 2.8443 |  | 93.143
|  |  | 64 | 16 | 1 | 1 | 4.1964 |  | 90.9395
|  | 4 | 32 | 32 | 4 | 1 | 2.7015 |  | 93.143
|  |  | 64 | 16 | 1 | 1 | 4.1917 |  | 90.9395
|  | 40 | 32 | 32 | 4 | 1
|  |  | 64 | 16 | 1 | 1 |  | 12.3
|  |  | 128 |  | 1 | 1 |  | 8.1
RSCP (degrees) ——(-13, -13) dB, sync (0, 0, 3us)
| SCS (kHz) | Carrier frequency (GHz) | PRS BW | Sampling rate | Rep | Number | Huawei
[7 empty] | AWGN | TwoTap
[7 empty] | relative RSCP error | relative RSCP error
|  |  | in RB | (Tc) |  | of
[6 empty] | samples | 90% | 90%
FR1 | 15 | 2 | 24 | 256 | 4 | 1 | 40.3 | 999
|  |  | 52 | 128 | 1 | 1 | 27 | 68.8
|  |  | 104 | 64 | 1 | 1 | 19.7 | 57.9
|  | 4 | 24 | 256 | 4 | 1
|  |  | 52 | 128 | 1 | 1
|  |  | 104 | 64 | 1 | 1
| 30 | 2 | 24 | 128 | 4 | 1
|  |  | 48 | 64 | 1 | 1
|  | 4 | 24 | 128 | 4 | 1 | 38.84 | 999
|  |  | 48 | 64 | 1 | 1 | 28.64 | 999
|  |  | 132 |  |  |  | 18.56 | 999
| 60 | 2 | 24 | 64 | 4 | 1
|  | 4 | 24 | 64 | 4 | 1
|  | 40 | 24 | 64 | 4 | 1 | 41 | 999
|  |  | 64 | 32 | 1 | 1 | 25.2 | 999
|  |  | 132 | 16 | 1 | 1 | 19.5 | 999
FR2 | 60 | 2 | 24 | 64 | 4 | 1
|  | 4 | 24 | 64 | 4 | 1
|  | 40 | 24 | 64 | 4 | 1 | 39.3 | 999
|  |  | 64 | 32 | 1 | 1 | 24.3 | 39.3
|  |  | 132 | 16 | 1 | 1 | 18.3 | 31.1
| 120 | 2 | 32 | 32 | 4 | 1
|  |  | 64 | 16 | 1 | 1
|  | 40 | 32 | 32 | 4 | 1 | 36.8 | 999
|  |  | 64 | 16 | 1 | 1 | 31.8 | 999
|  |  | 128 |  | 1 | 1 | 20.2 | 999
RSCP (degrees) ——(-6, -6) dB, sync (0, 0, 3us)
| SCS (kHz) | Carrier frequency (GHz) | PRS BW | Sampling rate | Rep | Number | Huawei
AWGN
relative RSCP error
|  |  | in RB | (Tc) |  | of
[6 empty] | samples | 90%
FR1 | 15 | 2 | 24 | 256 | 4 | 1
|  |  | 52 | 128 | 1 | 1 | 13.5
|  |  | 104 | 64 | 1 | 1 | 9.7
|  | 4 | 24 | 256 | 4 | 1
|  |  | 52 | 128 | 1 | 1
|  |  | 104 | 64 | 1 | 1
| 30 | 2 | 24 | 128 | 4 | 1
|  |  | 48 | 64 | 1 | 1
|  | 4 | 24 | 128 | 4 | 1
|  |  | 48 | 64 | 1 | 1 | 11.72
|  |  | 132 |  | 1 | 1 | 9
| 60 | 2 | 24 | 64 | 4 | 1
|  | 4 | 24 | 64 | 4 | 1
|  | 40 | 24 | 64 | 4 | 1
|  |  | 64 | 32 | 1 | 1 | 12.2
|  |  | 132 | 16 | 1 | 1 | 8.48
FR2 | 60 | 2 | 24 | 64 | 4 | 1
|  | 4 | 24 | 64 | 4 | 1
|  | 40 | 24 | 64 | 4 | 1
|  |  | 64 | 32 | 1 | 1 | 11.2
|  |  | 132 | 16 | 1 | 1 | 8.5
| 120 | 2 | 32 | 32 | 4 | 1
|  |  | 64 | 16 | 1 | 1
|  | 40 | 32 | 32 | 4 | 1 | 15.2
|  |  | 64 | 16 | 1 | 1 | 8.8

## 4.CFO impact on NR CPP
Table 18: DL RSCPD error for AWGN channel in degree with CFO and for Es/Iot (cell-1, cell-2, cell-3) = (-3, -6, -6) dB.
SCS (kHz) | Carrier frequency (GHz) | Carrier frequency offset (ppm) | PRS BW | Sampling rate | Rep | Number | RSCPD (cell-1, cell-2) |  | RSCPD (cell-1, cell-3)
|  |  | in RB | (Tc) |  | of | (-3, -6) dB |  | (-3, -6) dB
[6 empty] | samples | (+CFO,-CFO) Hz |  | (+CFO,-CFO) Hz
[7 empty] | 5%-tile | 95%-tile | 5%-tile | 95%-tile
15 | 2 | 0 | 24 | 256 | 4 | 1 | -4.4628 | 4.7188 | -4.6266 | 4.4172
|  | 0.1 | 24 | 256 | 4 | 1 | -121.6297 | 122.4352 | -124.5857 | 126.7611
Note: The table is provided by Nokia's contribution (R4-2405887) and captured for reference.