## Cover
3GPP RAN WG4 Meeting #110bis |  | R4-2406405
Changsha, CN, April 15 – April 19, 2024
Title: | Updated summary of the simulation results for sidelink positioning measurement
Source: | CATT
Agenda item: | 6.12.4
Document for: | Information
Contents
sheet1 | SL-PRS RSTD simulation results
sheet2 | SL-PRS RSRP simulation results
sheet3 | SL-PRS RSRPP simulation results
sheet4 | SL-PRS UE Rx-Tx time difference simulation results
The contributions from the following Tdocs are captured:
[1] R4-2312135, Link-level simulation results for SL-PRS measurement, vivo, RAN4#108.
[2] R4-2312837, Simulation results for SL positioning, Huawei, RAN4#108.
[3] R4-2311629, Simulation results for sidelink positioning, CATT, RAN4#108.
[4] R4-2312286, Discussion on RRM core requirement for SL positioning enhancement, LG Electronics, RAN4#108.
[5] R4-2312724, On SL positioning, Ericsson, RAN4#108.
[6] R4-2315730, Updated Link-level simulation results for SL-PRS measurement, vivo, RAN4#108bis.
[7] R4-2315721, Simulation results for Sidelink positioning, Qualcomm Incorporated, RAN4#108bis.
[8] R4-2318280, Simulation results for Sidelink positioning, CATT, RAN4#109.
[9] R4-2319072, Updated Link-level simulation results for SL-PRS measurement, vivo, RAN4#109.
[10] R4-2320853, Simulation Results for Sidelink Positioning, Nokia, RAN4#109.
[11] R4-2402176, Updated simulation results for SL positioning, Huawei, RAN4#110.
[12] R4-2301222, Additional simulation results for Sidelink positioning, Qualcomm Incorporated, RAN4#110.

## 1.SL-PRS RSTD
SL-PRS based RSTD [Tc] (-3, -6, -6) dB
SCS | RB | Comb | Symbol | Sample | vivo (For SCS=15kHz, RB=48 and 96.) | Huawei | CATT | Qualcomm (For SCS=15kHz, RB=48 and 96.) | Nokia (For SCS=15kHz, RB=48 and 96.) | LG | Ericsson （50%load） | Ericsson （100%load） |  | vivo (For SCS=15kHz, RB=48 and 96.) | Huawei | CATT | Qualcomm (For SCS=15kHz, RB=48 and 96.) | Nokia (For SCS=15kHz, RB=48 and 96.) | LG | Ericsson（50% load） | Ericsson（100% load） | vivo (For SCS=15kHz, RB=48 and 96.) | Huawei | CATT | Qualcomm (For SCS=15kHz, RB=48 and 96.) | Nokia (For SCS=15kHz, RB=48 and 96.) | LG | Ericsson（50% load） | Ericsson（100% load）
[5 empty] | AWGN | [8 empty] | TDL-A | [7 empty] | TDL-B
(kHz)
[5 empty] | UE 95% | UE 95% | UE-95% | Accuracy [5%, 95%] | UE 95% | max(5%,95%) |  |  |  | UE 95% | UE 95% | UE-95% | Accuracy [5%, 95%] | UE 95% | max(5%,95%) |  |  | UE 95% | UE 95% | UE-95% | Accuracy [5%, 95%] | UE 95% | max(5%,95%)
15 | 48 | 4 | 4 | 1 | 69.2 | 108 | 77.4 | ±81 | 16 | 5888 | 7.72 | 11.73 |  | 121.6 | 224 | 115.27 | ±99 | 136 | 6016 | 84.26 | 82.29 | 139.5 | 313 | 144.1 | ±136 | 320 | 6272 | 139.38 | 161.04
|  |  |  | 4 | 69.1 | 64 | 75.52 | ±67 | 8 |  | 4.5 | 6.12 |  | 83.1 | 134 | 105.23 | ±98 | 64 |  | 39.84 | 40.46 | 103.6 | 154 | 119.1 | ±94 | 88 |  | 43.32 | 46.68
|  | 4 | 2 | 1 | 74.2 | 148 | 73.98 | ±77 | 16 | 5888 | 12.32 | 15.92 |  | 521.1 | 241 | 99.93 | ±100 | 132 | 6016 | 85.08 | 83.09 | 357.9 | 410 | 148.13 | ±146 | 332 | 6272 | 155.58 | 181.4
|  |  |  | 4 | 73.8 | 76 | 70.89 | ±77 | 8 |  | 5.89 | 9.77 |  | 103.6 | 129 | 87.65 | ±96 | 64 |  | 41.04 | 40.36 | 137.4 | 168 | 129.9 | ±92 | 112 |  | 42.52 | 47.41
| 96 | 4 | 4 | 1 | 31.8 | 36 | 43.15 | ±37 | 0 | 5888 | 3.3 | 3.77 |  | 45.1 | 131 | 72.9 | ±50 | 104 | 6016 | 41.63 | 43.19 | 62.1 | 114 | 84.36 | ±68 | 324 | 6144 | 32.55 | 33.21
|  | 4 | 2 | 1 | 36.7 | 51 | 40.43 | ±40 | 8 | 5888 | 4.45 | 6.12 |  | 68.2 | 128 | 72.39 | ±50 | 112 | 6016 | 41.43 | 43.77 | 94.9 | 110 | 92.47 | ±69 | 320 | 6144 | 33.01 | 32.62
30 | 24 | 4 | 4 | 4 | 79 | 82 | 62.23 | ±71 | 12 |  | 6.35 | 8.48 |  | 98.1 | 135 | 95.3 | ±99 | 76 |  | 40.69 | 39.11 | 130.7 | 171 | 115.39 | ±104 | 92 |  | 49.89 | 50.49
|  | 4 | 2 | 4 | 84.7 | 122 | 82.08 | ±80 | 12 |  | 9 | 11.99 |  | 1455.6 | 150 | 177.44 | ±100 | 84 |  | 43.49 | 43.9 | 269.8 | 178 | 127.92 | ±108 | 146 |  | 51.18 | 50.63
| 48 | 4 | 4 | 1 | 37 | 61 | 44.16 | ±36 | 8 | 5888 | 4.66 | 6.66 |  | 62.8 | 168 | 72.43 | ±50 | 120 | 6016 | 46.36 | 40.96 | 85 | 131 | 78.5 | ±71 | 312 | 6144 | 61.58 | 62.77
|  |  |  | 4 | 36.9 | 32 | 43.12 | ±37 | 4 |  | 2.38 | 3.52 |  | 44.3 | 95 | 62.73 | ±50 | 68 |  | 21.9 | 23.22 | 56.4 | 76 | 51.42 | ±53 | 74 |  | 31.24 | 29.69
|  | 4 | 2 | 1 | 38.4 | 85 | 39.51 | ±40 | 8 | 5888 | 6.46 | 9.31 |  | 110.4 | 215 | 76.49 | ±51 | 128 | 6016 | 51.79 | 50.69 | 189.6 | 161 | 91.67 | ±73 | 308 | 6144 | 57.48 | 69.59
|  |  |  | 4 | 38.1 | 44 | 44.4 | ±42 | 4 |  | 3.49 | 4.61 |  | 56.9 | 104 | 69.22 | ±50 | 74 |  | 23.3 | 21.49 | 77.4 | 126 | 71.46 | ±53 | 72 |  | 31.34 | 32.81
| 96 | 4 | 4 | 1 | 16 | 22 | 26.67 | ±19 | 0 | 5888 | 1.7 | 2.42 |  | 23 | 77 | 18.08 | ±22 | 100 | 6016 | 12.65 | 13.74 | 33.2 | 122 | 47.84 | ±62 | 282 | 6016 | 57.43 | 57.43
|  | 4 | 2 | 1 | 18.3 | 30 | 27.27 | ±20 | 4 | 5888 | 2.59 | 3.62 |  | 30.8 | 68 | 16.18 | ±23 | 96 | 6016 | 12.82 | 13.76 | 66.3 | 125 | 50.72 | ±59 | 270 | 6016 | 58.41 | 54.62
60 | 24 | 4 | 4 | 4 | 41.8 | 43 | 39.11 | ±37 | 6 |  | 3.47 | 4.88 |  | 57.9 | 96 | 60.2 | ±49 | 69 |  | 21.72 | 21.62 | 71 | 104 | 60.52 | ±62 | 66 |  | 31.11 | 29.72
|  | 4 | 2 | 4 | 41.6 | 58 | 46.13 | ±39 | 10 |  | 4.82 | 6.23 |  | 140.5 | 95 | 131.17 | ±51 | 73 |  | 24.74 | 22.21 | 172.4 | 141 | 70.04 | ±62 | 64 |  | 30.85 | 35.97
SL-PRS based RSTD [Tc] (0, -6, -6) dB
SCS | RB | Comb | Symbol | Sample | vivo | Huawei | CATT | Qualcomm (For SCS=15kHz, RB=48 and 96.) | Nokia (For SCS=15kHz, RB=48 and 96.) | LG | Ericsson （50%load） | Ericsson （100%load） |  | vivo | Huawei | CATT | Qualcomm (For SCS=15kHz, RB=48 and 96.) | Nokia (For SCS=15kHz, RB=48 and 96.) | LG | Ericsson （50%load） | Ericsson （100%load） | vivo | Huawei | CATT | Qualcomm (For SCS=15kHz, RB=48 and 96.) | Nokia (For SCS=15kHz, RB=48 and 96.) | LG | Ericsson （50%load） | Ericsson （100%load）
[5 empty] | AWGN | [8 empty] | TDL-A | [7 empty] | TDL-B
(kHz)
[5 empty] | UE 95% | UE 95% | UE-95% | Accuracy [5%, 95%] | UE 95% | max(5%,95%) |  |  |  | UE 95% | UE 95% | UE-95% | Accuracy [5%, 95%] | UE 95% | max(5%,95%) |  |  | UE 95% | UE 95% | UE-95% | Accuracy [5%, 95%] | UE 95% | max(5%,95%)
15 | 48 | 4 | 4 | 1 | 68.4 | 97 | 77.46 | ±72 | 16 | 5888 | 7.64 | 11.82 |  | 120.1 | 220 | 113.34 | ±100 | 136 | 6016 | 83.69 | 83.45 | 133.4 | 379 | 142.01 | ±141 | 320 | 6272 | 137.44 | 162.28
|  |  |  | 4 | 68.4 | 49 | 75.28 | ±70 | 8 |  | 4.31 | 6.38 |  | 77 | 169 | 106.14 | ±97 | 60 |  | 39.48 | 40.27 | 82.1 | 325 | 119.78 | ±94 | 80 |  | 43.92 | 46.68
|  | 4 | 2 | 1 | 72.3 | 137 | 70.29 | ±62 | 16 | 5888 | 12.82 | 16.63 |  | 3274.8 | 237 | 109.92 | ±102 | 132 | 6016 | 82.24 | 84.68 | 415 | 499 | 138.29 | ±144 | 328 | 6272 | 152.81 | 171.47
|  |  |  | 4 | 72.3 | 68 | 72.51 | ±62 | 8 |  | 5.88 | 8.8 |  | 91.4 | 182 | 104.59 | ±96 | 64 |  | 43 | 42.09 | 120.2 | 428 | 121.95 | ±93 | 112 |  | 49.8 | 45.8
| 96 | 4 | 4 | 1 | 31.4 | 49 | 42.98 | ±40 | 0 | 5888 | 3.29 | 3.89 |  | 45 | 133 | 72.16 | ±53 | 104 | 6016 | 42 | 42.72 | 61.5 | 144 | 81.93 | ±74 | 328 | 6144 | 58.42 | 56.38
|  | 4 | 2 | 1 | 36.5 | 68 | 39.9 | ±30 | 8 | 5888 | 4.56 | 6.51 |  | 70 | 135 | 69.48 | ±50 | 104 | 6016 | 41.85 | 44.71 | 80.4 | 140 | 86.77 | ±72 | 320 | 6144 | 58.65 | 59.81
30 | 24 | 4 | 4 | 4 | 79.8 | 52 | 60.11 | ±63 | 12 |  | 6.62 | 8.62 |  | 97.2 | 232 | 97.13 | ±99 | 80 |  | 42.4 | 41.64 | 114.6 | 489 | 107.01 | ±105 | 90 |  | 50.88 | 49.42
|  | 4 | 2 | 4 | 83.2 | 74 | 80.93 | ±69 | 12 |  | 9.68 | 12.06 |  | 258.9 | 242 | 110.26 | ±97 | 80 |  | 51.34 | 43.23 | 135.6 | 538 | 121.5 | ±107 | 110 |  | 57.88 | 49.22
| 48 | 4 | 4 | 1 | 36.9 | 52 | 43.9 | ±38 | 8 | 5888 | 4.86 | 7.28 |  | 58.9 | 165 | 70.72 | ±50 | 120 | 6016 | 44.06 | 40.8 | 81.6 | 164 | 77.21 | ±72 | 308 | 6144 | 59.73 | 61.39
|  |  |  | 4 | 36.7 | 27 | 42.9 | ±38 | 4 |  | 2.43 | 3.43 |  | 39.8 | 127 | 61.82 | ±49 | 82 |  | 21.46 | 23.87 | 49 | 141 | 48.64 | ±53 | 72 |  | 31.02 | 29.34
|  | 4 | 2 | 1 | 37.7 | 74 | 45.25 | ±39 | 8 | 5888 | 6.27 | 10.51 |  | 153.5 | 180 | 72.89 | ±51 | 128 | 6016 | 49.8 | 54.26 | 192.3 | 194 | 83.8 | ±78 | 308 | 6144 | 57.21 | 69.02
|  |  |  | 4 | 37.3 | 38 | 43.95 | ±39 | 4 |  | 3.39 | 4.44 |  | 51.2 | 139 | 65.51 | ±49 | 76 |  | 29.48 | 23.6 | 63.8 | 166 | 66.53 | ±54 | 72 |  | 33.95 | 32.39
| 96 | 4 | 4 | 1 | 15.8 | 27 | 26.58 | ±23 | 4 | 5888 | 1.73 | 2.4 |  | 21.9 | 74 | 15 | ±24 | 100 | 6016 | 12.85 | 13.67 | 30.5 | 153 | 45.01 | ±68 | 284 | 6016 | 55.86 | 56.77
|  | 4 | 2 | 1 | 18.2 | 38 | 26.99 | ±17 | 4 | 5888 | 2.68 | 3.62 |  | 30.3 | 80 | 14.91 | ±23 | 100 | 6016 | 12.95 | 13.25 | 47.7 | 159 | 46.56 | ±62 | 266 | 6016 | 57.84 | 53.61
60 | 24 | 4 | 4 | 4 | 41.5 | 27 | 38.74 | ±30 | 6 |  | 3.36 | 4.96 |  | 57 | 164 | 58.09 | ±48 | 83 |  | 23.23 | 21.53 | 62.8 | 200 | 50.49 | ±62 | 68 |  | 31.12 | 30.19
|  | 4 | 2 | 4 | 40.6 | 38 | 45.28 | ±37 | 10 |  | 6.44 | 6.5 |  | 135.5 | 186 | 66.11 | ±50 | 60 |  | — | 24.87 | 109.1 | 226 | 62.61 | ±65 | 68 |  | 40.38 | 35.83
SL-PRS based RSTD [Tc] (0, -3, -3) dB
SCS | RB | Comb | Symbol | Sample | vivo | Huawei | CATT (Note1) | Qualcomm (For SCS=15kHz, RB=48 and 96.) | Nokia (For SCS=15kHz, RB=48 and 96.) |  |  |  | vivo | Huawei | CATT (Note1) | Nokia (For SCS=15kHz, RB=48 and 96.) |  | vivo | Huawei | CATT (Note1) | Nokia (For SCS=15kHz, RB=48 and 96.)
[5 empty] | AWGN | [7 empty] | TDL-A |  |  |  |  | TDL-B
(kHz)
[5 empty] | UE 95% | UE 95% | UE-95% | Accuracy [5%, 95%] | UE 95% |  |  |  | UE 95% | UE 95% | UE-95% | UE 95% |  | UE 95% | UE 95% | UE-95% | UE 95%
15 | 48 | 4 | 4 | 1 | 67.5 | 88 | 69.98 | ±65 | 8 |  |  |  | 89.5 | 248 | 116.44 | 140 |  | 115.2 | 279 | 142.58 | 320
|  |  |  | 4 | 67.5 | 49 | 74.42 | ±65 | 8 |  |  |  | 79 | 134 | 109.83 | 56 |  | 88.8 | 147 | 130.04 | 76
|  | 4 | 2 | 1 | 71.6 | 117 | 70.18 | ±66 | 16 |  |  |  | 138.5 | 240 | 106.5 | 128 |  | 171.4 | 336 | 139 | 328
|  |  |  | 4 | 72.2 | 60 | 66.49 | ±64 | 8 |  |  |  | 99.5 | 140 | 94.73 | 64 |  | 127 | 160 | 111.93 | 132
| 96 | 4 | 4 | 1 | 31.3 | 32 | 42.51 | ±37 |  |  |  |  | 40.7 | 144 | 72.44 | 104 |  | 55.2 | 131 | 87.09 | 328
|  | 4 | 2 | 1 | 35.7 | 45 | 39.44 | ±40 |  |  |  |  | 56.9 | 139 | 70.18 | 112 |  | 69.2 | 130 | 85.34 | 320
30 | 24 | 4 | 4 | 4 | 76.5 | 69 | 75.76 | ±70 | 8 |  |  |  | 93.1 | 174 | 102.51 | 80 |  | 117.9 | 155 | 113.79 | 96
|  | 4 | 2 | 4 | 83.1 | 93 | 65.7 | ±71 | 12 |  |  |  | 1016.5 | 182 | 94.77 | 80 |  | 210.9 | 170 | 117.54 | 94
| 48 | 4 | 4 | 1 | 36 | 51 | 43.13 | ±38 | 4 |  |  |  | 48.6 | 159 | 72.4 | 120 |  | 66.6 | 131 | 81.68 | 306
|  |  |  | 4 | 35.9 | 32 | 42.33 | ±38 |  |  |  |  | 40.9 | 105 | 67.59 | 68 |  | 49.9 | 72 | 58.91 | 76
|  | 4 | 2 | 1 | 37.2 | 63 | 44.29 | ±37 | 8 |  |  |  | 68.5 | 176 | 70.79 | 128 |  | 141.7 | 131 | 79.34 | 308
|  |  |  | 4 | 37.1 | 32 | 43.12 | ±37 | 4 |  |  |  | 53.4 | 122 | 64.72 | 72 |  | 68.2 | 79 | 48.94 | 72
| 96 | 4 | 4 | 1 | 15.8 | 16 | 26.37 | ±21 |  |  |  |  | 19.7 | 86 | 14.6 | 100 |  | 27.6 | 102 | 47.81 | 280
|  | 4 | 2 | 1 | 17.8 | 24 | 26.73 | ±15 | 4 |  |  |  | 24.4 | 74 | 17.38 | 96 |  | 39.1 | 122 | 48.63 | 256
60 | 24 | 4 | 4 | 4 | 40.9 | 37 | 43 | ±34 | 4 |  |  |  | 53.3 | 133 | 64.07 | 80 |  | 69 | 72 | 53.26 | 65
|  | 4 | 2 | 4 | 40.4 | 45 | 38.55 | ±36 | 8 |  |  |  | 103.3 | 141 | 59.78 | 62 |  | 143.8 | 117 | 65.35 | 67
Note1: The results of side condition [0.-3.-3]are derived assuming no interference on the SL PRS.
SL-PRS based RSTD [Tc] (0, 0, 0) dB
SCS | RB | Comb | Symbol | Sample | vivo | Huawei | CATT (Note1) | Nokia (For SCS=15kHz, RB=48 and 96.) |  | vivo | Huawei | CATT (Note1) | Nokia (For SCS=15kHz, RB=48 and 96.) |  |  |  | vivo | Huawei | CATT (Note1) | Nokia (For SCS=15kHz, RB=48 and 96.)
[5 empty] | AWGN |  |  |  |  | TDL-A | [6 empty] | TDL-B
(kHz)
[5 empty] | UE 95% | UE 95% | UE-95% | UE 95% |  | UE 95% | UE 95% | UE-95% | UE 95% |  |  |  | UE 95% | UE 95% | UE-95% | UE 95%
15 | 48 | 4 | 4 | 1 | 67.6 | 70 | 75.28 | 8 |  | 83.6 | 252 | 115.41 | 144 |  |  |  | 113.3 | 228 | 144.21 | 320
|  |  |  | 4 | 67.6 | 39 | 73.9 |  |  | 83.4 | 134 | 110.69 | 56 |  |  |  | 111.9 | 120 | 131.17 | 76
|  | 4 | 2 | 1 | 72.5 | 101 | 69.44 | 12 |  | 117.7 | 256 | 109.88 | 120 |  |  |  | 153.4 | 295 | 142.98 | 328
|  |  |  | 4 | 73.1 | 58 | 67.49 | 8 |  | 892.3 | 139 | 103.52 | 60 |  |  |  | 138.7 | 153 | 129.1 | 132
| 96 | 4 | 4 | 1 | 31.5 | 26 | 42.29 |  |  | 39 | 135 | 73.03 | 96 |  |  |  | 53.8 | 131 | 90.13 | 328
|  | 4 | 2 | 1 | 35.8 | 35 | 39.07 |  |  | 52.2 | 139 | 70.9 | 112 |  |  |  | 66.7 | 135 | 90.45 | 320
30 | 24 | 4 | 4 | 4 | 75.4 | 117 | 74.7 | 8 |  | 220.5 | 170 | 109.37 | 82 |  |  |  | 129.7 | 146 | 117.91 | 92
|  | 4 | 2 | 4 | 83.4 | 74 | 76.18 | 8 |  | 2023.5 | 175 | 103.75 | 80 |  |  |  | 312.1 | 166 | 122.26 | 92
| 48 | 4 | 4 | 1 | 35.8 | 40 | 42.74 | 4 |  | 47.1 | 148 | 73.03 | 120 |  |  |  | 63.1 | 135 | 88.03 | 308
|  |  |  | 4 | 35.7 | 23 | 42.07 |  |  | 44.5 | 89 | 68.61 | 68 |  |  |  | 56.9 | 71 | 70.57 | 76
|  | 4 | 2 | 1 | 37.5 | 55 | 43.62 | 4 |  | 64.7 | 172 | 72.66 | 128 |  |  |  | 91.2 | 138 | 84.65 | 304
|  |  |  | 4 | 37.5 | 32 | 42.64 | 4 |  | 59.4 | 112 | 64.44 | 72 |  |  |  | 82 | 69 | 62.55 | 72
| 96 | 4 | 4 | 1 | 15.9 | 13 | 26.27 |  |  | 19.5 | 86 | 14.85 | 100 |  |  |  | 27.6 | 78 | 51.25 | 278
|  | 4 | 2 | 1 | 17.7 | 19 | 26.54 |  |  | 23.6 | 80 | 19.91 | 100 |  |  |  | 38.1 | 106 | 54.61 | 262
60 | 24 | 4 | 4 | 4 | 40.5 | 49 | 42.49 | 4 |  | 54 | 116 | 70.46 | 79 |  |  |  | 78.5 | 64 | 62.73 | 66
|  | 4 | 2 | 4 | 40.7 | 42 | 42.93 | 6 |  | 137.9 | 131 | 65.07 | 59 |  |  |  | 207.7 | 87 | 60.67 | 67
Note1: The results of side condition [0.0.0]are derived assuming no interference on the SL PRS.

## 2.SL-PRS RSRP
SL-PRS based RSRP [dB] (-3, -6, -6) dB
SCS | RB | Comb | Symbol | Sample | vivo | [17 empty] | Nokia | [8 empty] | CATT | [8 empty] | Huawei | [8 empty] | LG | [8 empty] | Qualcomm (For SCS=15kHz, RB=48 and 96.) | [8 empty] | Ericsson（100% load）
[5 empty] | Channel | [17 empty] | Channel | [8 empty] | Channel | [8 empty] | Channel | [8 empty] | Channel | [8 empty] | Channel | [8 empty] | Channel
(kHz) |  |  |  |  | AWGN | [5 empty] | TDL-A | [5 empty] | TDL-B | [5 empty] | AWGN |  |  | TDL-A |  |  | TDL-B |  |  | AWGN |  |  | TDL-A |  |  | TDL-B |  |  | AWGN |  |  | TDL-A |  |  | TDL-B |  |  | AWGN |  |  | TDL-A |  |  | TDL-B |  |  | AWGN |  |  | TDL-A |  |  | TDL-B |  |  | AWGN |  |  | TDL-A |  |  | TDL-B
[5 empty] | UE1 |  | UE 2 |  | UE 3 |  | UE 1 |  | UE 2 |  | UE 3 |  | UE 1 |  | UE 2 |  | UE 3 |  | UE1 | UE 2 | UE 3 | UE 1 | UE 2 | UE 3 | UE 1 | UE 2 | UE 3 | Es/Iot=-6 | Es/Iot=-3 | Es/Iot=0 | Es/Iot=-6 | Es/Iot=-3 | Es/Iot=0 | Es/Iot=-6 | Es/Iot=-3 | Es/Iot=0 | Es/Iot=-6 | Es/Iot=-3 | Es/Iot=0 | Es/Iot=-6 | Es/Iot=-3 | Es/Iot=0 | Es/Iot=-6 | Es/Iot=-3 | Es/Iot=0 | UE1 | UE2 | UE3 | UE 1 | UE 2 | UE 3 | UE 1 | UE 2 | UE 3 | Accuracy [5%, 95%] | Accuracy [5%, 95%] | Accuracy [5%, 95%] | Accuracy [5%, 95%] | Accuracy [5%, 95%] | Accuracy [5%, 95%] | Accuracy [5%, 95%] | Accuracy [5%, 95%] | Accuracy [5%, 95%]
[5 empty] | abs | rel | abs | rel | abs | rel | abs | rel | abs | rel | abs | rel | abs | rel | abs | rel | abs | rel | abs | abs | abs | abs | abs | abs | abs | abs | abs | abs, max(5%,95%)-tile |  |  | abs, max(5%,95%)-tile |  |  | abs, max(5%,95%)-tile |  |  | abs, max(5%,95%)-tile |  |  | abs, max(5%,95%)-tile |  |  | abs, max(5%,95%)-tile |  |  | abs, max(5%,95%)-tile |  |  | abs, max(5%,95%)-tile |  |  | abs, max(5%,95%)-tile |  |  | SINR = 0 dB | SINR = -3 dB | SINR = -6 dB | SINR = 0 dB | SINR = -3 dB | SINR = -6 dB | SINR = 0 dB | SINR = -3 dB | SINR = -6 dB | SINR = 0 dB | SINR = -3 dB | SINR = -6 dB | SINR = 0 dB | SINR = -3 dB | SINR = -6 dB | SINR = 0 dB | SINR = -3 dB | SINR = -6 dB
15 | 48 | 4 | 4 | 1 | 0.7 | 1.2 | 1 | 1.6 | 0.9 | 1.7 | 0.7 | 1.4 | 1.1 | 2.2 | 1.8 | 2.5 | 0.7 | 1.3 | 1 | 2 | 1.3 | 2.1 | 0.57 | 0.94 | 0.91 | 0.61 | 1.05 | 1.02 | 0.64 | 0.99 | 1.02 | 1.31 | 0.84 | 0.55 | 1.6 | 0.93 | 0.62 | 1.48 | 0.96 | 0.62 | 1.3 | 1.3 | 1.5 | 2 | 1.8 | 1.9 | 4 | 4.4 | 4.2 | 0.4 | 0.55 | 0.65 | 4.4 | 4.4 | 4.4 | 3.6 | 4 | 4 | ±0.4 | ±0.5 | ±1.0 | ±0.5 | ±0.7 | ±1.4 | ±0.7 | ±0.8 | ±1.3 | 0.06 | 0.12 | 0.17 | 0.96 | 0.95 | 0.91 | 1.16 | 1.18 | 1.22
|  |  |  | 4 | 0.5 | 0.6 | 0.7 | 0.8 | 0.6 | 0.8 | 0.4 | 0.8 | 0.6 | 1.3 | 1.1 | 1.5 | 0.4 | 0.7 | 0.6 | 1.1 | 0.8 | 1.1 | 0.41 | 0.65 | 0.69 | 0.4 | 0.66 | 0.66 | 0.43 | 0.64 | 0.66 | 0.84 | 0.53 | 0.35 | 0.98 | 0.49 | 0.33 | 0.76 | 0.48 | 0.3 | 0.8 | 0.9 | 1.2 | 1.1 | 1.2 | 1.5 | 1.9 | 2.3 | 2.3 | [9 empty] | ±0.3 | ±0.3 | ±0.5 | ±0.3 | ±0.4 | ±0.7 | ±0.6 | ±0.6 | ±0.9 | 0.03 | 0.06 | 0.08 | 0.65 | 0.66 | 0.6 | 1.04 | 1.03 | 0.94
|  | 4 | 2 | 1 | 1.1 | 1.8 | 1.5 | 2 | 1.8 | 2.6 | 1.2 | 2.3 | 1.8 | 3 | 4.4 | 5.4 | 1.1 | 2.1 | 1.6 | 2.7 | 3.1 | 4 | 0.88 | 1.32 | 1.59 | 0.89 | 1.26 | 1.45 | 0.85 | 1.41 | 1.56 | 1.66 | 1.07 | 0.71 | 2.23 | 1.39 | 0.84 | 1.85 | 1.17 | 0.79 | 2.2 | 1.4 | 1.2 | 999 | 2.2 | 1.9 | 6.6 | 5.7 | 5.7 | 0.6 | 0.8 | 0.8 | 4.4 | 4.4 | 4.4 | 3.6 | 4 | 4 | ±0.5 | ±0.7 | ±1.6 | ±0.7 | ±0.9 | ±2.2 | ±0.6 | ±0.9 | ±1.9 | 0.08 | 0.16 | 0.23 | 0.96 | 0.95 | 1.03 | 1.17 | 1.2 | 1.2
|  |  |  | 4 | 0.7 | 0.9 | 1.1 | 1 | 1.1 | 1.3 | 0.7 | 1.3 | 1.2 | 1.7 | 2.4 | 2.8 | 0.5 | 1.1 | 0.9 | 1.4 | 1.7 | 2 | 0.59 | 1 | 0.99 | 0.61 | 0.92 | 0.98 | 0.56 | 1 | 1.03 | 1.08 | 0.68 | 0.46 | 1.17 | 0.66 | 0.38 | 1.04 | 0.67 | 0.4 | 1.5 | 0.8 | 0.8 | 2.3 | 1.2 | 1.4 | 2.6 | 2.8 | 2.8 | [9 empty] | ±0.3 | ±0.4 | ±0.8 | ±0.4 | ±0.5 | ±1.0 | ±0.7 | ±0.7 | ±1.1 | 0.05 | 0.09 | 0.11 | 0.63 | 0.62 | 0.61 | 1.02 | 1.04 | 0.95
| 96 | 4 | 4 | 1 | 0.5 | 0.8 | 0.9 | 1.1 | 0.8 | 1.2 | 0.5 | 1 | 0.9 | 1.5 | 0.8 | 1.5 | 0.5 | 0.9 | 0.9 | 1.5 | 0.7 | 1.4 | 0.42 | 0.71 | 0.67 | 0.44 | 0.72 | 0.76 | 0.45 | 0.77 | 0.64 | 0.94 | 0.6 | 0.39 | 1.17 | 0.72 | 0.43 | 0.99 | 0.61 | 0.39 | 1 | 1.3 | 1.3 | 1.5 | 1.7 | 1.5 | 3.5 | 3.8 | 3.7 | 0.3 | 0.4 | 0.4 | 3.6 | 3.8 | 3.8 | 3.2 | 4 | 4 | ±0.3 | ±0.4 | ±0.8 | ±0.3 | ±0.5 | ±1.1 | ±0.6 | ±0.6 | ±1.0 | 0.05 | 0.1 | 0.11 | 1.07 | 1.08 | 1.09 | 0.87 | 0.87 | 0.9
|  | 4 | 2 | 1 | 0.8 | 1.3 | 1 | 1.5 | 0.9 | 1.6 | 0.8 | 1.5 | 1.2 | 2 | 1.7 | 2.7 | 0.7 | 1.5 | 1.2 | 1.9 | 1.5 | 2.3 | 0.66 | 0.95 | 1.14 | 0.59 | 1.05 | 1.04 | 0.59 | 1.1 | 1.2 | 1.24 | 0.81 | 0.54 | 1.43 | 0.88 | 0.55 | 1.39 | 0.91 | 0.58 | 1.4 | 1.5 | 1.3 | 2.1 | 1.9 | 1.6 | 4.8 | 5.1 | 5 | 0.4 | 0.6 | 0.6 | 3.6 | 3.8 | 3.8 | 3.2 | 4 | 4 | ±0.4 | ±0.5 | ±1.2 | ±0.5 | ±0.7 | ±1.4 | ±0.5 | ±0.6 | ±1.2 | 0.06 | 0.13 | 0.15 | 1.09 | 1.06 | 1.07 | 0.88 | 0.92 | 0.94
30 | 24 | 4 | 4 | 4 | 0.6 | 0.8 | 0.7 | 1.2 | 1.1 | 1 | 0.6 | 1.2 | 1.2 | 2 | 1 | 1.9 | 0.5 | 0.9 | 0.9 | 1.6 | 0.9 | 1.5 | 0.59 | 0.89 | 0.95 | 0.58 | 0.93 | 0.9 | 0.63 | 0.92 | 0.89 | 1.23 | 0.78 | 0.51 | 1.05 | 0.62 | 0.53 | 0.93 | 0.54 | 0.36 | 1.8 | 1.1 | 1.1 | 2.6 | 1.5 | 1.3 | 2 | 1.7 | 1.7 | [9 empty] | ±0.4 | ±0.4 | ±0.7 | ±0.4 | ±0.5 | ±0.8 | ±0.5 | ±0.6 | ±0.9 | 0.09 | 0.13 | 0.13 | 0.57 | 0.58 | 0.58 | 0.98 | 1 | 0.99
|  | 4 | 2 | 4 | 0.9 | 1.2 | 1.5 | 1.3 | 1.1 | 1.6 | 1 | 1.8 | 1.6 | 2.5 | 1.5 | 3.1 | 0.7 | 1.4 | 1.3 | 2 | 1.2 | 2.4 | 0.85 | 1.28 | 1.39 | 0.88 | 1.25 | 1.25 | 0.8 | 1.27 | 1.38 | 1.53 | 0.99 | 0.63 | 1.52 | 0.9 | 0.69 | 1.49 | 0.83 | 0.56 | 2.5 | 1.2 | 1.3 | 4.5 | 2.1 | 1.7 | 4.3 | 2.8 | 2.9 | [9 empty] | ±0.4 | ±0.6 | ±1.0 | ±0.5 | ±0.7 | ±1.2 | ±0.6 | ±0.7 | ±1.2 | 0.12 | 0.18 | 0.17 | 0.59 | 0.57 | 0.59 | 0.98 | 0.99 | 1.02
| 48 | 4 | 4 | 1 | 0.7 | 1.1 | 1 | 1.6 | 1 | 1.7 | 0.7 | 1.3 | 1 | 2.1 | 1.1 | 2.1 | 0.6 | 1.3 | 1 | 2 | 1 | 2 | 0.59 | 0.93 | 0.95 | 0.6 | 1.03 | 1.04 | 0.61 | 1.01 | 0.9 | 1.27 | 0.81 | 0.55 | 1.51 | 0.95 | 0.61 | 1.36 | 0.85 | 0.54 | 1.6 | 1.3 | 1.5 | 2 | 1.8 | 1.8 | 3.3 | 3.4 | 3.2 | 0.45 | 0.6 | 0.6 | 3.6 | 3.6 | 3.6 | 3.2 | 4 | 4 | ±0.4 | ±0.5 | ±1.0 | ±0.5 | ±0.6 | ±1.4 | ±0.5 | ±0.6 | ±1.2 | 0.08 | 0.14 | 0.14 | 1.09 | 1.11 | 1.04 | 0.72 | 0.75 | 0.87
|  |  |  | 4 | 0.5 | 0.6 | 0.6 | 0.8 | 0.7 | 0.8 | 0.4 | 0.7 | 0.6 | 1.1 | 0.6 | 1.1 | 0.3 | 0.6 | 0.6 | 1 | 0.5 | 1.1 | 0.42 | 0.64 | 0.72 | 0.42 | 0.67 | 0.71 | 0.42 | 0.65 | 0.67 | 0.8 | 0.51 | 0.33 | 0.88 | 0.52 | 0.31 | 0.69 | 0.44 | 0.27 | 1.1 | 0.9 | 1.2 | 1 | 1.3 | 1.4 | 1.6 | 1.7 | 1.6 | [9 empty] | ±0.2 | ±0.3 | ±0.5 | ±0.3 | ±0.4 | ±0.7 | ±0.4 | ±0.5 | ±0.7 | 0.06 | 0.09 | 0.06 | 0.86 | 0.86 | 0.82 | 0.63 | 0.63 | 0.66
|  | 4 | 2 | 1 | 1.1 | 1.8 | 1.5 | 2 | 1.5 | 2.5 | 1 | 2 | 1.7 | 2.8 | 2 | 3.3 | 1 | 1.9 | 1.6 | 2.8 | 1.8 | 3.1 | 0.87 | 1.34 | 1.61 | 0.9 | 1.38 | 1.79 | 0.9 | 1.33 | 1.69 | 1.7 | 1.1 | 0.72 | 2.03 | 1.33 | 0.86 | 1.78 | 1.2 | 0.78 | 2.6 | 1.5 | 1.6 | 3.6 | 2.1 | 1.9 | 5 | 4.9 | 4.9 | 0.65 | 0.9 | 0.9 | 4 | 4 | 4 | 3.2 | 4 | 4 | ±0.5 | ±0.8 | ±1.5 | ±0.6 | ±0.9 | ±2.0 | ±0.6 | ±0.8 | ±1.7 | 0.13 | 0.21 | 0.22 | 1.07 | 1.09 | 1.12 | 0.75 | 0.85 | 0.95
|  |  |  | 4 | 0.7 | 0.9 | 1 | 1 | 0.8 | 1.3 | 0.5 | 1 | 1.1 | 1.6 | 1.3 | 2.1 | 0.5 | 1 | 1 | 1.5 | 0.9 | 1.6 | 0.6 | 1 | 1.03 | 0.62 | 0.89 | 1.1 | 0.58 | 0.93 | 1.08 | 1.08 | 0.7 | 0.47 | 1.13 | 0.65 | 0.44 | 0.84 | 0.55 | 0.36 | 1.9 | 0.8 | 1.2 | 2.3 | 1.2 | 1.4 | 2.7 | 2.4 | 2.4 | [9 empty] | ±0.3 | ±0.4 | ±0.7 | ±0.3 | ±0.5 | ±0.9 | ±0.4 | ±0.5 | ±0.9 | 0.09 | 0.14 | 0.08 | 0.85 | 0.84 | 0.83 | 0.66 | 0.66 | 0.65
| 96 | 4 | 4 | 1 | 0.5 | 0.8 | 0.9 | 1.1 | 0.6 | 1.2 | 0.5 | 1 | 1 | 1.5 | 0.8 | 1.5 | 0.4 | 0.9 | 0.9 | 1.4 | 0.7 | 1.4 | 0.41 | 0.72 | 0.67 | 0.44 | 0.73 | 0.69 | 0.43 | 0.74 | 0.82 | 0.9 | 0.56 | 0.38 | 1.19 | 0.72 | 0.47 | 0.93 | 0.59 | 0.38 | 1.1 | 1.4 | 1.3 | 1.5 | 1.7 | 1.5 | 2.8 | 2.7 | 2.6 | 0.3 | 0.45 | 0.45 | 4 | 4.4 | 4.4 | 2.4 | 4 | 4 | ±0.3 | ±0.4 | ±0.8 | ±0.3 | ±0.5 | ±1.1 | ±0.4 | ±0.5 | ±0.9 | 0.06 | 0.1 | 0.07 | 0.51 | 0.53 | 0.6 | 0.97 | 1 | 1
|  | 4 | 2 | 1 | 0.8 | 1.3 | 1 | 1.5 | 1 | 1.6 | 0.8 | 1.5 | 1.3 | 2.1 | 1.3 | 2.2 | 0.7 | 1.4 | 1.2 | 2 | 1.2 | 2.1 | 0.64 | 0.93 | 1.24 | 0.58 | 0.97 | 1.34 | 0.64 | 1.04 | 1.25 | 1.23 | 0.79 | 0.54 | 1.73 | 1.02 | 0.64 | 1.3 | 0.83 | 0.54 | 1.6 | 1.4 | 1.3 | 1.9 | 1.9 | 1.7 | 4 | 4.4 | 4.2 | 0.45 | 0.6 | 0.6 | 3.6 | 4.4 | 4.4 | 2.4 | 3.6 | 3.6 | ±0.4 | ±0.6 | ±1.2 | ±0.4 | ±0.7 | ±1.3 | ±0.4 | ±0.6 | ±1.1 | 0.1 | 0.16 | 0.17 | 0.54 | 0.58 | 0.7 | 0.94 | 0.96 | 1.06
60 | 24 | 4 | 4 | 4 | 0.6 | 0.8 | 0.9 | 1.1 | 1.3 | 1.1 | 0.5 | 1 | 1.1 | 2 | 1 | 1.7 | 0.5 | 0.9 | 0.8 | 1.6 | 0.9 | 1.4 | 0.59 | 0.94 | 1.01 | 0.58 | 0.94 | 0.96 | 0.6 | 0.93 | 0.96 | 1.12 | 0.68 | 0.45 | 0.9 | 0.5 | 0.39 | 0.88 | 0.54 | 0.36 | 3.7 | 2.7 | 2.3 | 4.4 | 2.9 | 2.5 | 3.9 | 2.9 | 2.7 | [9 empty] | ±0.3 | ±0.4 | ±1.0 | ±0.4 | ±0.5 | ±1.1 | ±0.4 | ±0.5 | ±1.0 | 0.15 | 0.17 | 0.26 | 0.87 | 0.85 | 0.86 | 0.67 | 0.66 | 0.74
|  | 4 | 2 | 4 | 0.9 | 1.3 | 1.6 | 1.3 | 1.7 | 1.5 | 0.8 | 1.6 | 1.5 | 2.4 | 1.3 | 2.6 | 0.7 | 1.4 | 1.3 | 2.1 | 1.1 | 2.1 | 0.83 | 1.29 | 1.75 | 0.85 | 1.28 | 1.57 | 0.84 | 1.28 | 1.57 | 1.48 | 0.92 | 0.61 | 1.2 | 0.73 | 0.62 | 1.24 | 0.76 | 0.54 | 4.3 | 3.1 | 2.5 | 6.5 | 3.8 | 2.6 | 6.2 | 3.8 | 3.3 | [9 empty] | ±0.5 | ±0.7 | ±1.9 | ±0.6 | ±0.9 | ±3.7 | ±0.5 | ±0.8 | ±3.0 | 0.22 | 0.28 | 0.27 | 0.88 | 0.85 | 0.92 | 0.71 | 0.73 | 0.84
SL-PRS based RSRP [dB] (0, -6, -6) dB | bar: AWGN UE 2 to TDL-B UE 3
SCS | RB | Comb | Symbol | Sample | vivo | [17 empty] | AWGN UE1: Nokia | LG
[5 empty] | Channel | [17 empty] | AWGN UE1: Channel | Channel
(kHz) |  |  |  |  | AWGN | [5 empty] | TDL-A | [5 empty] | TDL-B | [5 empty] | AWGN UE1: AWGN; TDL-A UE 1: TDL-A; TDL-B UE 1: TDL-B | AWGN |  |  | TDL-A |  |  | TDL-B
[5 empty] | UE1 |  | UE 2 |  | UE 3 |  | UE 1 |  | UE 2 |  | UE 3 |  | UE 1 |  | UE 2 |  | UE 3 |  | UE1 | UE 2 | UE 3 | UE 1 | UE 2 | UE 3 | UE 1 | UE 2 | UE 3 | UE1 | UE 2 | UE 3 | UE 1 | UE 2 | UE 3 | UE 1 | UE 2 | UE 3
[5 empty] | abs | rel | abs | rel | abs | rel | abs | rel | abs | rel | abs | rel | abs | rel | abs | rel | abs | rel | abs | abs | abs | abs | abs | abs | abs | abs | abs | abs, max(5%,95%)-tile |  |  | abs, max(5%,95%)-tile |  |  | abs, max(5%,95%)-tile
15 | 48 | 4 | 4 | 1 | 0.5 | 0.8 | 0.9 | 1.6 | 0.9 | 1.7 | 0.5 | 0.9 | 1.1 | 2.2 | 2.1 | 2.7 | 0.4 | 0.8 | 1.1 | 2.2 | 1.7 | 2.3 | 0.38 | 0.94 | 0.91 | 0.4 | 1.05 | 1.03 | 0.41 | 1 | 1.03 | 0.3 | 1.2 | 1.2 | 4 | 5.6 | 5.6 | 3.6 | 4.8 | 4.8
|  |  |  | 4 | 0.3 | 0.4 | 0.6 | 0.8 | 0.4 | 0.8 | 0.3 | 0.5 | 0.7 | 1.3 | 1.3 | 1.5 | 0.2 | 0.4 | 0.6 | 1.2 | 1 | 1.2 | AWGN UE1: 0.27; AWGN UE 2: 0.65; AWGN UE 3: 0.71; TDL-A UE 1: 0.26; TDL-A UE 2: 0.66; TDL-A UE 3: 0.67; TDL-B UE 1: 0.27; TDL-B UE 2: 0.64; TDL-B UE 3: 0.68
|  | 4 | 2 | 1 | 0.7 | 1.2 | 1.5 | 1.8 | 2.6 | 2.8 | 0.7 | 1.4 | 2 | 3.1 | 6.1 | 6.8 | 0.7 | 1.4 | 1.8 | 2.7 | 4.1 | 4.8 | 0.55 | 1.32 | 1.61 | 0.58 | 1.26 | 1.46 | 0.56 | 1.4 | 1.56 | 0.4 | 1.3 | 1.3 | 4 | 5.6 | 5.6 | 3.6 | 4.8 | 4.8
|  |  |  | 4 | 0.4 | 0.6 | 1 | 0.9 | 1.7 | 1.4 | 0.4 | 0.8 | 1.4 | 1.8 | 3.1 | 3.3 | 0.4 | 0.7 | 1.1 | 1.4 | 2.4 | 2.4 | AWGN UE1: 0.39; AWGN UE 2: 1; AWGN UE 3: 1; TDL-A UE 1: 0.39; TDL-A UE 2: 0.92; TDL-A UE 3: 1; TDL-B UE 1: 0.36; TDL-B UE 2: 1; TDL-B UE 3: 1.03
| 96 | 4 | 4 | 1 | 0.3 | 0.6 | 0.9 | 1.1 | 0.7 | 1.2 | 0.3 | 0.6 | 1.1 | 1.5 | 0.9 | 1.7 | 0.3 | 0.6 | 1 | 1.5 | 0.8 | 1.5 | 0.27 | 0.71 | 0.67 | 0.29 | 0.72 | 0.74 | 0.28 | 0.77 | 0.65 | 0.25 | 1.15 | 1.15 | 3.6 | 4.4 | 4.4 | 3.6 | 4.4 | 4.4
|  | 4 | 2 | 1 | 0.5 | 0.9 | 0.9 | 1.4 | 1.1 | 1.6 | 0.5 | 1 | 1.4 | 2 | 2.2 | 3 | 0.5 | 1 | 1.4 | 2 | 1.9 | 2.7 | 0.41 | 0.95 | 1.13 | 0.38 | 1.05 | 1.05 | 0.39 | 1.1 | 1.21 | 0.3 | 1.2 | 1.2 | 3.6 | 4.4 | 4.4 | 3.6 | 4.4 | 4.4
30 | 24 | 4 | 4 | 4 | 0.4 | 0.5 | 0.6 | 1.2 | 1.1 | 1.1 | 0.4 | 0.7 | 1.4 | 2.1 | 1.1 | 1.9 | 0.3 | 0.6 | 1.1 | 1.9 | 0.9 | 1.6 | AWGN UE1: 0.39; AWGN UE 2: 0.91; AWGN UE 3: 0.97; TDL-A UE 1: 0.35; TDL-A UE 2: 0.91; TDL-A UE 3: 0.9; TDL-B UE 1: 0.39; TDL-B UE 2: 0.95; TDL-B UE 3: 0.87
|  | 4 | 2 | 4 | 0.6 | 0.9 | 1.4 | 1.2 | 0.9 | 1.7 | 0.6 | 1.1 | 2 | 2.6 | 1.7 | 3.4 | 0.5 | 0.9 | 1.5 | 2 | 1.4 | 2.7 | AWGN UE1: 0.52; AWGN UE 2: 1.28; AWGN UE 3: 1.32; TDL-A UE 1: 0.56; TDL-A UE 2: 1.26; TDL-A UE 3: 1.38; TDL-B UE 1: 0.54; TDL-B UE 2: 1.31; TDL-B UE 3: 1.27
| 48 | 4 | 4 | 1 | 0.5 | 0.8 | 0.9 | 1.6 | 1 | 1.8 | 0.4 | 0.8 | 1.1 | 2.2 | 1.2 | 2.2 | 0.4 | 0.8 | 1.1 | 2.2 | 1.1 | 2.1 | 0.41 | 0.97 | 0.96 | 0.37 | 0.96 | 0.99 | 0.38 | 0.96 | 1.05 | 0.3 | 1.5 | 1.5 | 4 | 4.8 | 4.8 | 3.6 | 4.4 | 4.4
|  |  |  | 4 | 0.3 | 0.4 | 0.6 | 0.8 | 0.6 | 0.9 | 0.2 | 0.4 | 0.6 | 1.3 | 0.7 | 1.2 | 0.2 | 0.4 | 0.6 | 1.1 | 0.6 | 1.2 | AWGN UE1: 0.27; AWGN UE 2: 0.66; AWGN UE 3: 0.78; TDL-A UE 1: 0.28; TDL-A UE 2: 0.68; TDL-A UE 3: 0.75; TDL-B UE 1: 0.26; TDL-B UE 2: 0.69; TDL-B UE 3: 0.71
|  | 4 | 2 | 1 | 0.7 | 1.2 | 1.4 | 1.8 | 1.9 | 2.6 | 0.7 | 1.3 | 1.9 | 2.9 | 2.4 | 3.6 | 0.6 | 1.3 | 1.8 | 2.9 | 2.2 | 3.4 | 0.55 | 1.34 | 1.59 | 0.54 | 1.4 | 1.72 | 0.56 | 1.4 | 1.6 | 0.45 | 1.7 | 1.7 | 3.6 | 4.4 | 4.4 | 3.6 | 4.4 | 4.4
|  |  |  | 4 | 0.4 | 0.6 | 1 | 0.9 | 1.2 | 1.3 | 0.4 | 0.7 | 1.4 | 1.8 | 1.6 | 2.4 | 0.3 | 0.6 | 1.1 | 1.6 | 1.1 | 1.8 | AWGN UE1: 0.39; AWGN UE 2: 0.99; AWGN UE 3: 1.08; TDL-A UE 1: 0.39; TDL-A UE 2: 0.91; TDL-A UE 3: 1.08; TDL-B UE 1: 0.38; TDL-B UE 2: 0.96; TDL-B UE 3: 1.08
| 96 | 4 | 4 | 1 | 0.3 | 0.6 | 0.9 | 1.1 | 0.7 | 1.3 | 0.3 | 0.6 | 1.1 | 1.6 | 0.9 | 1.6 | 0.3 | 0.6 | 1 | 1.5 | 0.8 | 1.5 | 0.27 | 0.72 | 0.69 | 0.29 | 0.73 | 0.68 | 0.28 | 0.74 | 0.82 | 0.2 | 1.4 | 1.4 | 3.6 | 5.2 | 5.2 | 2.8 | 4 | 4
|  | 4 | 2 | 1 | 0.5 | 0.9 | 0.9 | 1.4 | 0.8 | 1.7 | 0.5 | 1 | 1.5 | 2.1 | 1.6 | 2.4 | 0.4 | 0.9 | 1.3 | 2.1 | 1.3 | 2.2 | 0.41 | 0.93 | 1.2 | 0.4 | 0.97 | 1.4 | 0.42 | 1.04 | 1.26 | 0.3 | 1.4 | 1.4 | 4 | 4.8 | 4.8 | 2.8 | 4 | 4
60 | 24 | 4 | 4 | 4 | 0.4 | 0.6 | 0.8 | 1.2 | 1.3 | 1.1 | 0.3 | 0.6 | 1.3 | 2.3 | 1.2 | 1.8 | 0.3 | 0.6 | 0.9 | 1.7 | 1.1 | 1.5 | AWGN UE1: 0.39; AWGN UE 2: 0.91; AWGN UE 3: 1.07; TDL-A UE 1: 0.38; TDL-A UE 2: 0.91; TDL-A UE 3: 0.94; TDL-B UE 1: 0.38; TDL-B UE 2: 0.89; TDL-B UE 3: 1.01
|  | 4 | 2 | 4 | 0.6 | 0.9 | 1.6 | 1.2 | 1.6 | 1.5 | 0.5 | 1 | 1.9 | 2.6 | 1.4 | 2.8 | 0.5 | 0.9 | 1.4 | 2.1 | 1.2 | 2.3 | AWGN UE1: 0.58; AWGN UE 2: 1.28; AWGN UE 3: 1.87; TDL-A UE 1: 0.56; TDL-A UE 2: 1.31; TDL-A UE 3: 1.56; TDL-B UE 1: 0.56; TDL-B UE 2: 1.25; TDL-B UE 3: 1.69
SL-PRS based RSRP [dB] (0, -3, -3) dB | bar: AWGN UE 2 to TDL-B UE 3
SCS | RB | Comb | Symbol | Sample | vivo | [17 empty] | AWGN UE1: Nokia
[5 empty] | Channel | [17 empty] | AWGN UE1: Channel
(kHz) |  |  |  |  | AWGN | [5 empty] | TDL-A | [5 empty] | TDL-B | [5 empty] | AWGN UE1: AWGN; TDL-A UE 1: TDL-A; TDL-B UE 1: TDL-B
[5 empty] | UE1 |  | UE 2 |  | UE 3 |  | UE 1 |  | UE 2 |  | UE 3 |  | UE 1 |  | UE 2 |  | UE 3 |  | UE1 | UE 2 | UE 3 | UE 1 | UE 2 | UE 3 | UE 1 | UE 2 | UE 3
[5 empty] | abs | rel | abs | rel | abs | rel | abs | rel | abs | rel | abs | rel | abs | rel | abs | rel | abs | rel | abs | abs | abs | abs | abs | abs | abs | abs | abs
15 | 48 | 4 | 4 | 1 | 0.5 | 1 | 0.6 | 1.1 | 0.6 | 1.1 | 0.6 | 1.1 | 0.8 | 1.5 | 1.2 | 1.6 | 0.6 | 1.1 | 0.7 | 1.4 | 1 | 1.4 | 0.38 | 0.6 | 0.66 | 0.4 | 0.63 | 0.62 | 0.41 | 0.61 | 0.65
|  |  |  | 4 | 0.3 | 0.5 | 0.4 | 0.6 | 0.3 | 0.6 | 0.3 | 0.6 | 0.5 | 0.8 | 0.8 | 0.9 | 0.3 | 0.5 | 0.4 | 0.8 | 0.6 | 0.8 | 0.27 | 0.41 | 0.49 | 0.26 | 0.42 | 0.43 | 0.27 | 0.41 | 0.44
|  | 4 | 2 | 1 | 0.8 | 1.6 | 0.9 | 1.2 | 1.5 | 1.7 | 1 | 1.9 | 1.3 | 2 | 3.4 | 4 | 0.9 | 1.7 | 1.2 | 1.8 | 2.3 | 2.9 | 0.55 | 0.81 | 1.11 | 0.58 | 0.83 | 0.99 | 0.56 | 0.91 | 1.07
|  |  |  | 4 | 0.5 | 0.8 | 0.6 | 0.6 | 1.1 | 0.8 | 0.6 | 1.1 | 0.9 | 1.2 | 2.1 | 2.4 | 0.5 | 0.9 | 0.7 | 1 | 1.4 | 1.5 | 0.39 | 0.61 | 0.71 | 0.39 | 0.57 | 0.68 | 0.36 | 0.61 | 0.69
| 96 | 4 | 4 | 1 | 0.4 | 0.7 | 0.6 | 0.7 | 0.5 | 0.8 | 0.4 | 0.8 | 0.7 | 1 | 0.6 | 1.1 | 0.4 | 0.7 | 0.7 | 1 | 0.5 | 1 | 0.27 | 0.43 | 0.47 | 0.29 | 0.44 | 0.48 | 0.28 | 0.46 | 0.42
|  | 4 | 2 | 1 | 0.6 | 1.2 | 0.5 | 0.9 | 0.7 | 1.1 | 0.6 | 1.3 | 0.9 | 1.4 | 1.3 | 2 | 0.6 | 1.2 | 0.9 | 1.4 | 1.2 | 1.8 | 0.41 | 0.58 | 0.77 | 0.38 | 0.66 | 0.72 | 0.39 | 0.68 | 0.79
30 | 24 | 4 | 4 | 4 | 0.4 | 0.7 | 0.4 | 0.8 | 0.7 | 0.8 | 0.5 | 0.9 | 0.9 | 1.4 | 0.7 | 1.2 | 0.4 | 0.7 | 0.7 | 1.2 | 0.6 | 1 | 0.39 | 0.6 | 0.8 | 0.38 | 0.61 | 0.66 | 0.4 | 0.56 | 0.7
|  | 4 | 2 | 4 | 0.6 | 1.1 | 0.9 | 0.8 | 0.6 | 1.1 | 0.8 | 1.4 | 1.3 | 1.7 | 1.2 | 2.4 | 0.6 | 1.2 | 0.9 | 1.3 | 1 | 1.8 | 0.56 | 0.85 | 1.18 | 0.56 | 0.83 | 1.02 | 0.55 | 0.84 | 1.11
| 48 | 4 | 4 | 1 | 0.5 | 1 | 0.6 | 1.1 | 0.7 | 1.2 | 0.5 | 1 | 0.7 | 1.4 | 0.8 | 1.4 | 0.5 | 1 | 0.7 | 1.4 | 0.7 | 1.4 | 0.38 | 0.61 | 0.71 | 0.4 | 0.66 | 0.74 | 0.42 | 0.62 | 0.68
|  |  |  | 4 | 0.3 | 0.5 | 0.4 | 0.6 | 0.4 | 0.6 | 0.3 | 0.5 | 0.4 | 0.8 | 0.4 | 0.8 | 0.3 | 0.5 | 0.4 | 0.7 | 0.4 | 0.7 | 0.27 | 0.41 | 0.58 | 0.27 | 0.43 | 0.49 | 0.28 | 0.41 | 0.49
|  | 4 | 2 | 1 | 0.8 | 1.6 | 0.9 | 1.3 | 1.3 | 1.7 | 0.8 | 1.7 | 1.3 | 1.9 | 1.4 | 2.4 | 0.8 | 1.6 | 1.2 | 2 | 1.3 | 2.3 | 0.54 | 0.83 | 1.15 | 0.57 | 0.86 | 1.34 | 0.58 | 0.87 | 1.26
|  |  |  | 4 | 0.5 | 0.8 | 0.6 | 0.6 | 0.8 | 0.9 | 0.5 | 0.9 | 0.9 | 1.2 | 1 | 1.6 | 0.4 | 0.8 | 0.7 | 1 | 0.7 | 1.1 | 0.39 | 0.62 | 0.79 | 0.39 | 0.55 | 0.83 | 0.37 | 0.59 | 0.85
| 96 | 4 | 4 | 1 | 0.4 | 0.7 | 0.6 | 0.7 | 0.5 | 0.9 | 0.4 | 0.8 | 0.7 | 1 | 0.6 | 1 | 0.3 | 0.7 | 0.6 | 1 | 0.5 | 1 | 0.28 | 0.45 | 0.43 | 0.29 | 0.46 | 0.49 | 0.28 | 0.46 | 0.58
|  | 4 | 2 | 1 | 0.6 | 1.1 | 0.5 | 0.9 | 0.6 | 1.1 | 0.6 | 1.2 | 1 | 1.4 | 0.9 | 1.5 | 0.6 | 1.1 | 0.9 | 1.4 | 0.9 | 1.5 | 0.41 | 0.6 | 0.87 | 0.4 | 0.61 | 1 | 0.42 | 0.64 | 0.92
60 | 24 | 4 | 4 | 4 | 0.4 | 0.7 | 0.5 | 0.8 | 0.9 | 0.8 | 0.4 | 0.8 | 0.9 | 1.6 | 0.8 | 1.3 | 0.4 | 0.7 | 0.6 | 1.2 | 0.7 | 1 | 0.41 | 0.59 | 0.97 | 0.38 | 0.59 | 0.82 | 0.38 | 0.58 | 0.88
|  | 4 | 2 | 4 | 0.6 | 1.1 | 1.1 | 0.8 | 1.2 | 1.1 | 0.6 | 1.3 | 1.3 | 1.8 | 1.1 | 2 | 0.6 | 1.1 | 1 | 1.4 | 0.8 | 1.5 | 0.6 | 0.83 | 1.75 | 0.55 | 0.88 | 1.4 | 0.57 | 0.84 | 1.48
Note1: The results of side condition [0.-3.-3]are derived assuming no interference on the SL PRS.
SL-PRS based RSRP [dB] (0, 0, 0) dB
SCS | RB | Comb | Symbol | Sample | vivo | [17 empty] | AWGN UE1: Nokia
[5 empty] | Channel | [17 empty] | AWGN UE1: Channel
(kHz) |  |  |  |  | AWGN | [5 empty] | TDL-A | [5 empty] | TDL-B | [5 empty] | AWGN UE1: AWGN; TDL-A UE 1: TDL-A; TDL-B UE 1: TDL-B
[5 empty] | UE1 |  | UE 2 |  | UE 3 |  | UE 1 |  | UE 2 |  | UE 3 |  | UE 1 |  | UE 2 |  | UE 3 |  | UE1 | UE 2 | UE 3 | UE 1 | UE 2 | UE 3 | UE 1 | UE 2 | UE 3
[5 empty] | abs | rel | abs | rel | abs | rel | abs | rel | abs | rel | abs | rel | abs | rel | abs | rel | abs | rel | abs | abs | abs | abs | abs | abs | abs | abs | abs
15 | 48 | 4 | 4 | 1 | 0.7 | 1.3 | 0.4 | 0.8 | 0.4 | 0.9 | 0.8 | 1.5 | 0.6 | 1.1 | 0.8 | 1.1 | 0.7 | 1.4 | 0.5 | 1.1 | 0.7 | 1 | 0.38 | 0.38 | 0.48 | 0.4 | 0.4 | 0.43 | 0.41 | 0.39 | 0.43
|  |  |  | 4 | 0.4 | 0.7 | 0.2 | 0.4 | 0.2 | 0.4 | 0.4 | 0.8 | 0.3 | 0.6 | 0.6 | 0.7 | 0.4 | 0.7 | 0.3 | 0.6 | 0.4 | 0.6 | 0.27 | 0.27 | 0.37 | 0.26 | 0.27 | 0.3 | 0.27 | 0.27 | 0.31
|  | 4 | 2 | 1 | 1.1 | 2.1 | 0.7 | 0.9 | 1.1 | 1.2 | 1.4 | 2.5 | 1 | 1.5 | 2.2 | 2.7 | 1.1 | 2.2 | 0.9 | 1.4 | 1.6 | 2.1 | 0.55 | 0.52 | 0.8 | 0.58 | 0.53 | 0.73 | 0.56 | 0.61 | 0.77
|  |  |  | 4 | 0.5 | 1 | 0.4 | 0.5 | 0.8 | 0.6 | 0.8 | 1.4 | 0.6 | 0.9 | 1.5 | 1.7 | 0.6 | 1.2 | 0.5 | 0.7 | 0.9 | 1.1 | 0.39 | 0.39 | 0.52 | 0.39 | 0.37 | 0.49 | 0.36 | 0.39 | 0.49
| 96 | 4 | 4 | 1 | 0.5 | 0.9 | 0.4 | 0.6 | 0.3 | 0.6 | 0.5 | 1 | 0.5 | 0.8 | 0.4 | 0.8 | 0.5 | 1 | 0.5 | 0.8 | 0.4 | 0.8 | 0.27 | 0.28 | 0.34 | 0.29 | 0.29 | 0.34 | 0.28 | 0.29 | 0.31
|  | 4 | 2 | 1 | 0.8 | 1.5 | 0.4 | 0.7 | 0.5 | 0.8 | 0.9 | 1.7 | 0.7 | 1 | 0.9 | 1.5 | 0.8 | 1.6 | 0.7 | 1 | 0.8 | 1.3 | 0.41 | 0.37 | 0.57 | 0.38 | 0.42 | 0.54 | 0.39 | 0.44 | 0.57
30 | 24 | 4 | 4 | 4 | 0.5 | 0.8 | 0.4 | 0.6 | 0.5 | 0.6 | 0.6 | 1.1 | 0.6 | 1 | 0.6 | 0.9 | 0.5 | 0.9 | 0.5 | 0.9 | 0.5 | 0.7 | 0.39 | 0.39 | 0.64 | 0.38 | 0.4 | 0.49 | 0.4 | 0.38 | 0.51
|  | 4 | 2 | 4 | 0.7 | 1.4 | 0.7 | 0.6 | 0.5 | 0.9 | 1 | 1.8 | 0.9 | 1.2 | 0.9 | 1.8 | 0.8 | 1.5 | 0.7 | 1 | 0.7 | 1.2 | 0.56 | 0.55 | 0.95 | 0.56 | 0.55 | 0.8 | 0.55 | 0.54 | 0.84
| 48 | 4 | 4 | 1 | 0.6 | 1.2 | 0.4 | 0.8 | 0.5 | 0.9 | 0.7 | 1.3 | 0.6 | 1.1 | 0.6 | 1.1 | 0.6 | 1.3 | 0.6 | 1.1 | 0.6 | 1.1 | 0.38 | 0.4 | 0.55 | 0.41 | 0.42 | 0.55 | 0.42 | 0.41 | 0.53
|  |  |  | 4 | 0.3 | 0.6 | 0.2 | 0.4 | 0.3 | 0.5 | 0.3 | 0.7 | 0.3 | 0.6 | 0.3 | 0.6 | 0.3 | 0.6 | 0.3 | 0.5 | 0.3 | 0.6 | 0.27 | 0.27 | 0.45 | 0.27 | 0.28 | 0.39 | 0.28 | 0.27 | 0.38
|  | 4 | 2 | 1 | 1 | 2 | 0.7 | 0.9 | 1 | 1.3 | 1.1 | 2.1 | 0.9 | 1.4 | 1.1 | 1.8 | 1 | 2 | 0.9 | 1.5 | 1 | 1.7 | 0.54 | 0.54 | 0.92 | 0.57 | 0.57 | 1.02 | 0.59 | 0.56 | 0.98
|  |  |  | 4 | 0.5 | 1 | 0.4 | 0.5 | 0.6 | 0.6 | 0.6 | 1.1 | 0.6 | 0.9 | 0.7 | 1.2 | 0.5 | 1 | 0.5 | 0.8 | 0.5 | 0.9 | 0.39 | 0.4 | 0.65 | 0.39 | 0.37 | 0.68 | 0.37 | 0.39 | 0.68
| 96 | 4 | 4 | 1 | 0.4 | 0.9 | 0.4 | 0.6 | 0.4 | 0.7 | 0.5 | 1 | 0.5 | 0.8 | 0.4 | 0.7 | 0.4 | 0.9 | 0.5 | 0.8 | 0.4 | 0.7 | 0.31 | 0.31 | 0.32 | 0.29 | 0.32 | 0.39 | 0.29 | 0.29 | 0.42
|  | 4 | 2 | 1 | 0.7 | 1.4 | 0.4 | 0.7 | 0.5 | 0.9 | 0.8 | 1.6 | 0.7 | 1 | 0.6 | 1.1 | 0.7 | 1.4 | 0.7 | 1.1 | 0.6 | 1.1 | 0.42 | 0.39 | 0.7 | 0.4 | 0.4 | 0.78 | 0.43 | 0.39 | 0.75
60 | 24 | 4 | 4 | 4 | 0.4 | 0.9 | 0.4 | 0.6 | 0.7 | 0.6 | 0.5 | 1 | 0.6 | 1.2 | 0.6 | 1 | 0.5 | 0.9 | 0.4 | 0.9 | 0.5 | 0.8 | 0.42 | 0.39 | 0.79 | 0.39 | 0.39 | 0.7 | 0.39 | 0.39 | 0.74
|  | 4 | 2 | 4 | 0.7 | 1.4 | 0.8 | 0.6 | 1 | 0.9 | 0.9 | 1.7 | 0.9 | 1.4 | 0.8 | 1.6 | 0.8 | 1.5 | 0.7 | 1.1 | 0.6 | 1.2 | 0.63 | 0.55 | 1.46 | 0.56 | 0.58 | 1.19 | 0.58 | 0.55 | 1.28
Note1: The results of side condition [0.0.0]are derived assuming no interference on the SL PRS.
SCS | RB | Comb | Symbol | Sample | CATT | Huawei | Qualcomm (For SCS=15kHz, RB=48 and 96.) | Ericsson |  | CATT | Huawei | Qualcomm (For SCS=15kHz, RB=48 and 96.) | Ericsson |  | CATT | Huawei | Qualcomm (For SCS=15kHz, RB=48 and 96.) | Ericsson |  | CATT | Huawei | Qualcomm (For SCS=15kHz, RB=48 and 96.) | Ericsson |  | CATT | Huawei | Qualcomm (For SCS=15kHz, RB=48 and 96.) | Ericsson |  | CATT | Huawei | Qualcomm (For SCS=15kHz, RB=48 and 96.) | Ericsson |  | CATT | Huawei | Qualcomm (For SCS=15kHz, RB=48 and 96.) | Ericsson |  | CATT | Huawei | Qualcomm (For SCS=15kHz, RB=48 and 96.) | Ericsson |  | CATT | Huawei | Qualcomm (For SCS=15kHz, RB=48 and 96.) | Ericsson
[5 empty] | AWGN |  |  |  |  | AWGN |  |  |  |  | AWGN |  |  |  |  | TDL-A |  |  | AWGN UE 3: TDL-A; TDL-B UE 2: TDL-A |  |  |  | TDL-B |  |  |  |  | TDL-B |  |  |  |  | TDL-B
(kHz)
[5 empty] | Es/Iot = 0 |  |  |  |  | Es/Iot = - 3 |  |  |  |  | Es/Iot = - 6 |  |  |  |  | Es/Iot = 0 |  |  | AWGN UE 3: Es/Iot =-3; TDL-B UE 2: Es/Iot =-6 |  |  |  | Es/Iot =-0 |  |  |  |  | Es/Iot =-3 |  |  |  |  | Es/Iot =-6
[5 empty] | abs, max(5%,95%)-tile |  |  |  |  | abs, max(5%,95%)-tile |  |  |  |  | abs, max(5%,95%)-tile |  |  |  |  | abs, max(5%,95%)-tile |  |  | AWGN UE 3: abs, max(5%,95%)-tile; TDL-B UE 2: abs, max(5%,95%)-tile |  |  |  | abs, max(5%,95%)-tile |  |  |  |  | abs, max(5%,95%)-tile |  |  |  |  | abs, max(5%,95%)-tile
15 | 48 | 4 | 4 | 1 | 0.55 | 1.5 | ±0.4 | 0.06 |  | 0.84 | 1.3 | ±0.5 | 0.12 |  | 1.31 | 1.3 | ±1.0 | 0.17 |  | 0.62 | 1.9 | ±0.5 | 0.96 |  | 0.93 | 1.8 | ±0.7 | 0.95 |  | 1.6 | 2 | ±1.4 | 0.91 |  | 0.62 | 4.2 | ±0.7 | 1.16 |  | 0.96 | 4.4 | ±0.8 | 1.18 |  | 1.48 | 4 | ±1.3 | 1.22
|  |  |  | 4 | 0.35 | 1.2 | ±0.3 | 0.03 |  | 0.53 | 0.9 | ±0.3 | 0.06 |  | 0.84 | 0.8 | ±0.5 | 0.08 |  | 0.33 | 1.5 | ±0.3 | 0.65 |  | 0.49 | 1.2 | ±0.4 | 0.66 |  | 0.98 | 1.1 | ±0.7 | 0.6 |  | 0.3 | 2.3 | ±0.6 | 1.04 |  | 0.48 | 2.3 | ±0.6 | 1.03 |  | 0.76 | 1.9 | ±0.9 | 0.94
|  | 4 | 2 | 1 | 0.71 | 1.2 | ±0.5 | 0.08 |  | 1.07 | 1.4 | ±0.7 | 0.16 |  | 1.66 | 2.2 | ±1.6 | 0.23 |  | 0.84 | 1.9 | ±0.7 | 0.96 |  | 1.39 | 2.2 | ±0.9 | 0.95 |  | 2.23 | 999 | ±2.2 | 1.03 |  | 0.79 | 5.7 | ±0.6 | 1.17 |  | 1.17 | 5.7 | ±0.9 | 1.2 |  | 1.85 | 6.6 | ±1.9 | 1.2
|  |  |  | 4 | 0.46 | 0.8 | ±0.3 | 0.05 |  | 0.68 | 0.8 | ±0.4 | 0.09 |  | 1.08 | 1.5 | ±0.8 | 0.11 |  | 0.38 | 1.4 | ±0.4 | 0.63 |  | 0.66 | 1.2 | ±0.5 | 0.62 |  | 1.17 | 2.3 | ±1.0 | 0.61 |  | 0.4 | 2.8 | ±0.7 | 1.02 |  | 0.67 | 2.8 | ±0.7 | 1.04 |  | 1.04 | 2.6 | ±1.1 | 0.95
| 96 | 4 | 4 | 1 | 0.39 | 1.3 | ±0.3 | 0.05 |  | 0.6 | 1.3 | ±0.4 | 0.1 |  | 0.94 | 1 | ±0.8 | 0.11 |  | 0.43 | 1.5 | ±0.3 | 1.07 |  | 0.72 | 1.7 | ±0.5 | 1.08 |  | 1.17 | 1.5 | ±1.1 | 1.09 |  | 0.39 | 3.7 | ±0.6 | 0.87 |  | 0.61 | 3.8 | ±0.6 | 0.87 |  | 0.99 | 3.5 | ±1.0 | 0.9
|  | 4 | 2 | 1 | 0.54 | 1.3 | ±0.4 | 0.06 |  | 0.81 | 1.5 | ±0.5 | 0.13 |  | 1.24 | 1.4 | ±1.2 | 0.15 |  | 0.55 | 1.6 | ±0.5 | 1.09 |  | 0.88 | 1.9 | ±0.7 | 1.06 |  | 1.43 | 2.1 | ±1.4 | 1.07 |  | 0.58 | 5 | ±0.5 | 0.88 |  | 0.91 | 5.1 | ±0.6 | 0.92 |  | 1.39 | 4.8 | ±1.2 | 0.94
30 | 24 | 4 | 4 | 4 | 0.51 | 1.1 | ±0.4 | 0.09 |  | 0.78 | 1.1 | ±0.4 | 0.13 |  | 1.23 | 1.8 | ±0.7 | 0.13 |  | 0.53 | 1.3 | ±0.4 | 0.57 |  | 0.62 | 1.5 | ±0.5 | 0.58 |  | 1.05 | 2.6 | ±0.8 | 0.58 |  | 0.36 | 1.7 | ±0.5 | 0.98 |  | 0.54 | 1.7 | ±0.6 | 1 |  | 0.93 | 2 | ±0.9 | 0.99
|  | 4 | 2 | 4 | 0.63 | 1.3 | ±0.4 | 0.12 |  | 0.99 | 1.2 | ±0.6 | 0.18 |  | 1.53 | 2.5 | ±1.0 | 0.17 |  | 0.69 | 1.7 | ±0.5 | 0.59 |  | 0.9 | 2.1 | ±0.7 | 0.57 |  | 1.52 | 4.5 | ±1.2 | 0.59 |  | 0.56 | 2.9 | ±0.6 | 0.98 |  | 0.83 | 2.8 | ±0.7 | 0.99 |  | 1.49 | 4.3 | ±1.2 | 1.02
| 48 | 4 | 4 | 1 | 0.55 | 1.5 | ±0.4 | 0.08 |  | 0.81 | 1.3 | ±0.5 | 0.14 |  | 1.27 | 1.6 | ±1.0 | 0.14 |  | 0.61 | 1.8 | ±0.5 | 1.09 |  | 0.95 | 1.8 | ±0.6 | 1.11 |  | 1.51 | 2 | ±1.4 | 1.04 |  | 0.54 | 3.2 | ±0.5 | 0.72 |  | 0.85 | 3.4 | ±0.6 | 0.75 |  | 1.36 | 3.3 | ±1.2 | 0.87
|  |  |  | 4 | 0.33 | 1.2 | ±0.2 | 0.06 |  | 0.51 | 0.9 | ±0.3 | 0.09 |  | 0.8 | 1.1 | ±0.5 | 0.06 |  | 0.31 | 1.4 | ±0.3 | 0.86 |  | 0.52 | 1.3 | ±0.4 | 0.86 |  | 0.88 | 1 | ±0.7 | 0.82 |  | 0.27 | 1.6 | ±0.4 | 0.63 |  | 0.44 | 1.7 | ±0.5 | 0.63 |  | 0.69 | 1.6 | ±0.7 | 0.66
|  | 4 | 2 | 1 | 0.72 | 1.6 | ±0.5 | 0.13 |  | 1.1 | 1.5 | ±0.8 | 0.21 |  | 1.7 | 2.6 | ±1.5 | 0.22 |  | 0.86 | 1.9 | ±0.6 | 1.07 |  | 1.33 | 2.1 | ±0.9 | 1.09 |  | 2.03 | 3.6 | ±2.0 | 1.12 |  | 0.78 | 4.9 | ±0.6 | 0.75 |  | 1.2 | 4.9 | ±0.8 | 0.85 |  | 1.78 | 5 | ±1.7 | 0.95
|  |  |  | 4 | 0.47 | 1.2 | ±0.3 | 0.09 |  | 0.7 | 0.8 | ±0.4 | 0.14 |  | 1.08 | 1.9 | ±0.7 | 0.08 |  | 0.44 | 1.4 | ±0.3 | 0.85 |  | 0.65 | 1.2 | ±0.5 | 0.84 |  | 1.13 | 2.3 | ±0.9 | 0.83 |  | 0.36 | 2.4 | ±0.4 | 0.66 |  | 0.55 | 2.4 | ±0.5 | 0.66 |  | 0.84 | 2.7 | ±0.9 | 0.65
| 96 | 4 | 4 | 1 | 0.38 | 1.3 | ±0.3 | 0.06 |  | 0.56 | 1.4 | ±0.4 | 0.1 |  | 0.9 | 1.1 | ±0.8 | 0.07 |  | 0.47 | 1.5 | ±0.3 | 0.51 |  | 0.72 | 1.7 | ±0.5 | 0.53 |  | 1.19 | 1.5 | ±1.1 | 0.6 |  | 0.38 | 2.6 | ±0.4 | 0.97 |  | 0.59 | 2.7 | ±0.5 | 1 |  | 0.93 | 2.8 | ±0.9 | 1
|  | 4 | 2 | 1 | 0.54 | 1.3 | ±0.4 | 0.1 |  | 0.79 | 1.4 | ±0.6 | 0.16 |  | 1.23 | 1.6 | ±1.2 | 0.17 |  | 0.64 | 1.7 | ±0.4 | 0.54 |  | 1.02 | 1.9 | ±0.7 | 0.58 |  | 1.73 | 1.9 | ±1.3 | 0.7 |  | 0.54 | 4.2 | ±0.4 | 0.94 |  | 0.83 | 4.4 | ±0.6 | 0.96 |  | 1.3 | 4 | ±1.1 | 1.06
60 | 24 | 4 | 4 | 4 | 0.45 | 2.3 | ±0.3 | 0.15 |  | 0.68 | 2.7 | ±0.4 | 0.17 |  | 1.12 | 3.7 | ±1.0 | 0.26 |  | 0.39 | 2.5 | ±0.4 | 0.87 |  | 0.5 | 2.9 | ±0.5 | 0.85 |  | 0.9 | 4.4 | ±1.1 | 0.86 |  | 0.36 | 2.7 | ±0.4 | 0.67 |  | 0.54 | 2.9 | ±0.5 | 0.66 |  | 0.88 | 3.9 | ±1.0 | 0.74
|  | 4 | 2 | 4 | 0.61 | 2.5 | ±0.5 | 0.22 |  | 0.92 | 3.1 | ±0.7 | 0.28 |  | 1.48 | 4.3 | ±1.9 | 0.27 |  | 0.62 | 2.6 | ±0.6 | 0.88 |  | 0.73 | 3.8 | ±0.9 | 0.85 |  | 1.2 | 6.5 | ±3.7 | 0.92 |  | 0.54 | 3.3 | ±0.5 | 0.71 |  | 0.76 | 3.8 | ±0.8 | 0.73 |  | 1.24 | 6.2 | ±3.0 | 0.84

## 3.SL-PRS RSRPP
SL-PRS based RSRPP [dB] (-3, -6, -6) dB
SCS | RB | Comb | Symbol | Sample | vivo | [5 empty] | Huawei | LG | Qualcomm | Ericsson |  | Huawei | LG | Qualcomm | Ericsson |  | Huawei | LG | Qualcomm | Ericsson
[5 empty] | Channel | [5 empty] | Two-taps |  |  |  |  | Two-taps |  |  |  |  | Two-taps
(kHz) |  |  |  |  | Two-taps | [5 empty] | Two-taps |  |  | 50% load | 100% load | Two-taps |  |  | 50% load | 100% load | Two-taps |  |  | 50% load | 100% load
[5 empty] | UE1 |  | UE 2 |  | UE 3 |  | Es/Iot = 0 |  |  |  |  | Es/Iot = - 3 |  |  |  |  | Es/Iot = - 6
[5 empty] | abs | rel | abs | rel | abs | rel | abs, max(5%,95%) |  |  |  |  | abs, max(5%,95%) |  |  |  |  | abs, max(5%,95%)
15 | 48 | 4 | 4 | 1 | 0.3 | 0.5 | 1.4 | 0.7 | 1.4 | 0.6 | 2.3 | 0.4 | ±1.1 | 0.35 | 0.35 | 2.4 | 0.5 | ±1.1 | 0.39 | 0.4 | 1.6 | 0.7 | ±1.2 | 0.43 | 0.42
|  |  |  | 4 | 0.1 | 0.3 | 1.2 | 0.3 | 1.2 | 0.3 | 1.5 |  | ±1.1 | 0.1 | 0.1 | 1.6 |  | ±1.0 | 0.13 | 0.12 | 2 |  | ±1.1 | 0.16 | 0.16
|  | 4 | 2 | 1 | 0.4 | 0.8 | 1.5 | 0.9 | 2.1 | 1 | 2.2 | 0.5 | ±1.0 | 0.37 | 0.38 | 2.7 | 0.7 | ±1.2 | 0.44 | 0.45 | 2.2 | 1 | ±2.0 | 0.53 | 0.51
|  |  |  | 4 | 0.2 | 0.4 | 1.3 | 0.5 | 1.8 | 0.5 | 1.3 |  | ±1.0 | 0.12 | 0.12 | 1.5 |  | ±1.0 | 0.16 | 0.16 | 2.7 |  | ±1.1 | 0.2 | 0.2
| 96 | 4 | 4 | 1 | 0.2 | 0.4 | 1.3 | 0.5 | 1.3 | 0.4 | 2.1 | 0.3 | ±1.0 | 0.27 | 0.27 | 2.6 | 0.4 | ±1.0 | 0.3 | 0.31 | 1.2 | 0.5 | ±1.1 | 0.35 | 0.35
|  | 4 | 2 | 1 | 0.3 | 0.5 | 1.5 | 0.8 | 1.8 | 0.7 | 2.1 | 0.4 | ±1.0 | 0.27 | 0.27 | 2.9 | 0.5 | ±1.1 | 0.31 | 0.32 | 1.5 | 0.7 | ±1.7 | 0.38 | 0.38
30 | 24 | 4 | 4 | 4 | 0.2 | 0.4 | 1.3 | 0.5 | 1.3 | 0.5 | 0.8 |  | ±1.0 | 0.12 | 0.14 | 1.2 |  | ±1.1 | 0.17 | 0.19 | 6.8 |  | ±1.1 | 0.37 | 0.37
|  | 4 | 2 | 4 | 0.3 | 0.5 | 1.3 | 0.6 | 1.6 | 0.6 | 1.2 |  | ±1.0 | 0.15 | 0.15 | 1.7 |  | ±1.1 | 0.23 | 0.26 | 2.7 |  | ±1.3 | 0.44 | 0.44
| 48 | 4 | 4 | 1 | 0.3 | 0.5 | 1.4 | 0.7 | 1.5 | 0.6 | 1.1 | 0.4 | ±1.0 | 0.23 | 0.23 | 1.4 | 0.6 | ±1.1 | 0.29 | 0.28 | 1.5 | 0.8 | ±1.7 | 0.49 | 0.49
|  |  |  | 4 | 0.1 | 0.3 | 1.2 | 0.3 | 1.3 | 0.3 | 0.6 |  | ±1.0 | 0.1 | 0.1 | 0.7 |  | ±1.0 | 0.13 | 0.14 | 6.5 |  | ±1.0 | 0.34 | 0.36
|  | 4 | 2 | 1 | 0.4 | 0.8 | 1.5 | 0.9 | 1.7 | 0.9 | 1.4 | 0.6 | ±1.1 | 0.28 | 0.28 | 1.9 | 0.8 | ±1.7 | 0.37 | 0.38 | 2.3 | 1.2 | ±2.1 | 0.54 | 0.6
|  |  |  | 4 | 0.2 | 0.4 | 1.3 | 0.5 | 1.5 | 0.5 | 0.7 |  | ±0.9 | 0.12 | 0.13 | 1 |  | ±1.0 | 0.17 | 0.2 | 2.1 |  | ±1.1 | 0.38 | 0.4
| 96 | 4 | 4 | 1 | 0.2 | 0.4 | 1.3 | 0.5 | 1.3 | 0.5 | 1.1 | 0.3 | ±1.0 | 0.18 | 0.18 | 1.2 | 0.5 | ±1.0 | 0.21 | 0.22 | 1.6 | 0.6 | ±1.1 | 0.45 | 0.41
|  | 4 | 2 | 1 | 0.3 | 0.5 | 1.5 | 0.8 | 1.4 | 0.6 | 1.2 | 0.4 | ±1.0 | 0.19 | 0.21 | 1.4 | 0.6 | ±1.1 | 0.26 | 0.28 | 1.6 | 0.8 | ±1.7 | 0.45 | 0.47
60 | 24 | 4 | 4 | 4 | 0.2 | 0.4 | 1.3 | 0.4 | 1.3 | 0.5 | 0.7 |  | ±0.9 | 0.44 | 0.45 | 1 |  | ±1.0 | 0.46 | 0.47 | 6.2 |  | ±1.1 | 0.82 | 0.82
|  | 4 | 2 | 4 | 0.3 | 0.5 | 1.4 | 0.6 | 1.8 | 0.7 | 1 |  | ±0.9 | 0.48 | 0.53 | 1.5 |  | ±1.1 | 0.53 | 0.59 | 2.8 |  | ±1.3 | 0.88 | 0.91
SL-PRS based RSRPP [dB] (0, -6, -6) dB
SCS | RB | Comb | Symbol | Sample | vivo
Channel
(kHz) |  |  |  |  | Two-taps
[5 empty] | UE1 |  | UE 2 |  | UE 3
[5 empty] | abs | rel | abs | rel | abs | rel
15 | 48 | 4 | 4 | 1 | 0.2 | 0.4 | 2.3 | 0.7 | 2.2 | 0.6
|  |  |  | 4 | 0.1 | 0.2 | 2.1 | 0.3 | 2.1 | 0.3
|  | 4 | 2 | 1 | 0.3 | 0.6 | 2.4 | 1 | 3.1 | 1.1
|  |  |  | 4 | 0.1 | 0.3 | 2.2 | 0.5 | 2.9 | 0.6
| 96 | 4 | 4 | 1 | 0.1 | 0.3 | 2.2 | 0.5 | 2.1 | 0.4
|  | 4 | 2 | 1 | 0.2 | 0.4 | 2.4 | 0.8 | 2.7 | 0.7
30 | 24 | 4 | 4 | 4 | 0.1 | 0.2 | 2.1 | 0.5 | 2.1 | 0.4
|  | 4 | 2 | 4 | 0.2 | 0.4 | 2.2 | 0.5 | 2.5 | 0.6
| 48 | 4 | 4 | 1 | 0.2 | 0.4 | 2.3 | 0.7 | 2.4 | 0.6
|  |  |  | 4 | 0.1 | 0.2 | 2.1 | 0.3 | 2.2 | 0.3
|  | 4 | 2 | 1 | 0.3 | 0.6 | 2.4 | 0.9 | 2.6 | 0.8
|  |  |  | 4 | 0.2 | 0.3 | 2.2 | 0.5 | 2.4 | 0.4
| 96 | 4 | 4 | 1 | 0.1 | 0.3 | 2.2 | 0.5 | 2.2 | 0.4
|  | 4 | 2 | 1 | 0.2 | 0.4 | 2.3 | 0.8 | 2.3 | 0.5
60 | 24 | 4 | 4 | 4 | 0.1 | 0.2 | 2.1 | 0.4 | 2.2 | 0.4
|  | 4 | 2 | 4 | 0.2 | 0.4 | 2.2 | 0.6 | 2.7 | 0.7
SL-PRS based RSRPP [dB] (0, -3, -3) dB
SCS | RB | Comb | Symbol | Sample | vivo
Channel
(kHz) |  |  |  |  | Two-taps
[5 empty] | UE1 |  | UE 2 |  | UE 3
[5 empty] | abs | rel | abs | rel | abs | rel
15 | 48 | 4 | 4 | 1 | 0.2 | 0.4 | 1.1 | 0.5 | 1.1 | 0.5
|  |  |  | 4 | 0.1 | 0.2 | 1 | 0.3 | 0.9 | 0.2
|  | 4 | 2 | 1 | 0.4 | 0.7 | 1.2 | 0.7 | 1.7 | 0.7
|  |  |  | 4 | 0.2 | 0.3 | 1.1 | 0.4 | 1.5 | 0.4
| 96 | 4 | 4 | 1 | 0.2 | 0.3 | 1.1 | 0.4 | 1 | 0.3
|  | 4 | 2 | 1 | 0.2 | 0.5 | 1.2 | 0.6 | 1.4 | 0.5
30 | 24 | 4 | 4 | 4 | 0.2 | 0.3 | 1 | 0.4 | 1 | 0.3
|  | 4 | 2 | 4 | 0.3 | 0.5 | 1 | 0.4 | 1.3 | 0.4
| 48 | 4 | 4 | 1 | 0.2 | 0.4 | 1.1 | 0.5 | 1.2 | 0.5
|  |  |  | 4 | 0.1 | 0.2 | 1 | 0.3 | 1.1 | 0.2
|  | 4 | 2 | 1 | 0.4 | 0.7 | 1.2 | 0.7 | 1.4 | 0.6
|  |  |  | 4 | 0.2 | 0.3 | 1 | 0.4 | 1.2 | 0.3
| 96 | 4 | 4 | 1 | 0.2 | 0.3 | 1 | 0.4 | 1 | 0.3
|  | 4 | 2 | 1 | 0.2 | 0.5 | 1.2 | 0.6 | 1.1 | 0.4
60 | 24 | 4 | 4 | 4 | 0.2 | 0.3 | 1 | 0.3 | 1 | 0.3
|  | 4 | 2 | 4 | 0.3 | 0.5 | 1.1 | 0.4 | 1.4 | 0.5
SL-PRS based RSRPP [dB] (0, 0, 0) dB
SCS | RB | Comb | Symbol | Sample | vivo
Channel
(kHz) |  |  |  |  | Two-taps
[5 empty] | UE1 |  | UE 2 |  | UE 3
[5 empty] | abs | rel | abs | rel | abs | rel
15 | 48 | 4 | 4 | 1 | 0.3 | 0.5 | 0.2 | 0.4 | 0.2 | 0.4
|  |  |  | 4 | 0.1 | 0.3 | 0.1 | 0.2 | 0.1 | 0.2
|  | 4 | 2 | 1 | 0.4 | 0.8 | 0.3 | 0.6 | 0.6 | 0.6
|  |  |  | 4 | 0.2 | 0.4 | 0.2 | 0.3 | 0.5 | 0.3
| 96 | 4 | 4 | 1 | 0.2 | 0.4 | 0.2 | 0.3 | 0.2 | 0.3
|  | 4 | 2 | 1 | 0.3 | 0.6 | 0.3 | 0.5 | 0.4 | 0.4
30 | 24 | 4 | 4 | 4 | 0.2 | 0.3 | 0.2 | 0.3 | 0.2 | 0.3
|  | 4 | 2 | 4 | 0.3 | 0.5 | 0.2 | 0.3 | 0.3 | 0.3
| 48 | 4 | 4 | 1 | 0.3 | 0.5 | 0.2 | 0.4 | 0.2 | 0.4
|  |  |  | 4 | 0.1 | 0.3 | 0.1 | 0.2 | 0.1 | 0.2
|  | 4 | 2 | 1 | 0.4 | 0.8 | 0.3 | 0.6 | 0.4 | 0.5
|  |  |  | 4 | 0.2 | 0.4 | 0.2 | 0.3 | 0.3 | 0.3
| 96 | 4 | 4 | 1 | 0.2 | 0.3 | 0.2 | 0.3 | 0.1 | 0.3
|  | 4 | 2 | 1 | 0.3 | 0.6 | 0.3 | 0.5 | 0.2 | 0.3
60 | 24 | 4 | 4 | 4 | 0.2 | 0.3 | 0.2 | 0.3 | 0.2 | 0.3
|  | 4 | 2 | 4 | 0.3 | 0.5 | 0.2 | 0.4 | 0.5 | 0.4

## 4.SL-PRS Rx-Tx
SL-PRS based Rx-Tx [Tc] (-3, -6, -6) dB
SCS | RB | Comb | Symbol | Sample | vivo | [17 empty] | Nokia | [8 empty] | CATT | [8 empty] | Huawei | [8 empty] | LG | [8 empty] | Qualcomm (For SCS=15kHz, RB=48 and 96.)
[5 empty] | Channel | [17 empty] | Channel | [8 empty] | Channel | [8 empty] | Channel | [8 empty] | Channel | [8 empty] | Channel
(kHz) |  |  |  |  | AWGN | [5 empty] | TDL-A | [5 empty] | TDL-B | [5 empty] | AWGN |  |  | TDL-A |  |  | TDL-B |  |  | AWGN |  |  | TDL-A |  |  | TDL-B |  |  | AWGN |  |  | TDL-A |  |  | TDL-B |  |  | AWGN |  |  | TDL-A |  |  | TDL-B |  |  | AWGN |  |  | TDL-A |  |  | TDL-B
[5 empty] | UE1 |  | UE 2 |  | UE 3 |  | UE 1 |  | UE 2 |  | UE 3 |  | UE 1 |  | UE 2 |  | UE 3 |  | UE1 | UE2 | UE3 | UE1 | UE2 | UE3 | UE1 | UE2 | UE3 | Es/Iot=0 | Es/Iot=-3 | Es/Iot=-6 | Es/Iot=0 | Es/Iot=-3 | Es/Iot=-6 | Es/Iot=0 | Es/Iot=-3 | Es/Iot=-6 | Es/Iot=-6 | Es/Iot=-3 | Es/Iot=0 | Es/Iot=-6 | Es/Iot=-3 | Es/Iot=0 | Es/Iot=-6 | Es/Iot=-3 | Es/Iot=0 | UE1 | UE 2 | UE 3 | UE 1 | UE 2 | UE 3 | UE 1 | UE 2 | UE 3 | Accuracy [90%] | Accuracy [90%] | Accuracy [90%] | Accuracy [90%] | Accuracy [90%] | Accuracy [90%] | Accuracy [90%] | Accuracy [90%] | Accuracy [90%]
[5 empty] | abs | rel | abs | rel | abs | rel | abs | rel | abs | rel | abs | rel | abs | rel | abs | rel | abs | rel | 90% | 90% | 90% | 90% | 90% | 90% | 90% | 90% | 90% | 90% | 90% | 90% | 90% | 90% | 90% | 90% | 90% | 90% | 90% |  |  | 90% |  |  | 90% |  |  | abs, max(5%,95%) |  |  | abs, max(5%,95%) |  |  | abs, max(5%,95%) |  |  | SINR = 0 dB | SINR = -3 dB | SINR = -6 dB | SINR = 0 dB | SINR = -3 dB | SINR = -6 dB | SINR = 0 dB | SINR = -3 dB | SINR = -6 dB
15 | 48 | 4 | 4 | 1 | 65.4 | 14.8 | 67.3 | 16.5 | 65.8 | 12.6 | 193.9 | 194.3 | 193.5 | 199.2 | 195.4 | 197 | 351.4 | 351.7 | 344.5 | 347.1 | 339.7 | 340.2 | 8 | 8 | 8 | 88 | 88 | 96 | 280 | 284 | 288 | 43.93 | 44.84 | 46.39 | 64.3 | 64.03 | 62.87 | 83.42 | 84.38 | 88.17 | 88 | 75 | 51 | 129 | 128 | 114 | 235 | 229 | 145 | 0 | 0 | 0 | 128 | 128 | 128 | 384 | 384 | 384 | 58 | 60 | 61 | 105 | 106 | 107 | 159 | 173 | 189
|  |  |  | 4 | 63.4 | 11 | 64.9 | 12.2 | 64.4 | 9.7 | 117 | 82.3 | 121.5 | 85.3 | 116.3 | 81.3 | 239.1 | 194.1 | 229.1 | 184.9 | 228.8 | 185.2 | 0 | 8 | 8 | 64 | 64 | 64 | 80 | 72 | 64 | 43.28 | 43.9 | 44.95 | 63.25 | 63.9 | 62.92 | 72.97 | 87.61 | 81.27 | 51 | 43 | 30 | 109 | 107 | 92 | 186 | 172 | 127 | [9 empty] | 58 | 60 | 60 | 105 | 105 | 105 | 113 | 114 | 115
|  | 4 | 2 | 1 | 69.3 | 23.2 | 70.3 | 21.3 | 71.6 | 15.5 | 191.5 | 197.7 | 198.1 | 212.3 | 195.3 | 202.9 | 357.3 | 361.4 | 350 | 361.7 | 354.2 | 358.9 | 8 | 16 | 16 | 88 | 96 | 96 | 296 | 296 | 280 | 42.81 | 43.96 | 47.13 | 63.12 | 63.53 | 65.07 | 85.72 | 93.02 | 150.79 | 120 | 100 | 71 | 142 | 135 | 127 | 295 | 252 | 225 | 0 | 0 | 0 | 128 | 128 | 128 | 384 | 384 | 384 | 58 | 58 | 60 | 105 | 104 | 114 | 173 | 176 | 202
|  |  |  | 4 | 65.8 | 16.9 | 66.9 | 15.4 | 69.6 | 11.9 | 121.1 | 87.9 | 131.7 | 98.1 | 119 | 85.4 | 249 | 206.1 | 235 | 196.5 | 240 | 198.5 | 0 | 8 | 8 | 64 | 64 | 64 | 72 | 64 | 72 | 41.89 | 35.92 | 44.99 | 62.14 | 62.66 | 62.87 | 83.72 | 95.89 | 129.59 | 65 | 52 | 43 | 113 | 113 | 105 | 199 | 192 | 170 | [9 empty] | 58 | 58 | 59 | 104 | 103 | 105 | 112 | 113 | 114
| 96 | 4 | 4 | 1 | 31.5 | 5.4 | 32.8 | 5.8 | 31 | 4.7 | 127.5 | 127.2 | 129.2 | 127.8 | 126.2 | 126.8 | 208.9 | 204.9 | 227.8 | 219.4 | 231 | 227.7 | 0 | 0 | 0 | 72 | 72 | 72 | 176 | 104 | 200 | 26.83 | 27.11 | 27.54 | 40.03 | 40.14 | 41.36 | 49.72 | 50.6 | 58.07 | 30 | 26 | 19 | 87 | 76 | 67 | 108 | 96 | 85 | 0 | 0 | 0 | 128 | 128 | 128 | 256 | 256 | 256 | 28 | 28 | 31 | 70 | 67 | 67 | 90 | 95 | 98
|  | 4 | 2 | 1 | 33.1 | 8.6 | 30.1 | 7.6 | 34.7 | 5.5 | 128.9 | 128.9 | 139.2 | 137.9 | 128.2 | 128.4 | 226.7 | 223.7 | 235 | 232 | 236.9 | 231.7 | 0 | 8 | 8 | 72 | 80 | 80 | 152 | 160 | 176 | 26.02 | 26.5 | 27.29 | 40.4 | 40.58 | 41.68 | 52.11 | 72.5 | 68.54 | 43 | 38 | 27 | 93 | 92 | 71 | 114 | 111 | 97 | 0 | 0 | 0 | 128 | 128 | 128 | 256 | 256 | 256 | 30 | 32 | 31 | 66 | 66 | 68 | 96 | 97 | 99
30 | 24 | 4 | 4 | 4 | 65.6 | 16.6 | 60.5 | 17.8 | 62.6 | 13.7 | 140.3 | 117.3 | 142.8 | 129 | 147.2 | 120.7 | 242.9 | 198.9 | 251.5 | 209 | 241.8 | 196.1 | 4 | 4 | 8 | 86 | 88 | 88 | 80 | 76 | 84 | 44.15 | 45.32 | 30.66 | 62.43 | 62.73 | 61.91 | 87.73 | 103.33 | 112.7 | 69 | 50 | 75 | 105 | 118 | 113 | 208 | 197 | 176 | [9 empty] | 58 | 59 | 58 | 107 | 107 | 106 | 125 | 125 | 127
|  | 4 | 2 | 4 | 70 | 24.7 | 62.5 | 21.5 | 65.6 | 18.6 | 143.5 | 130.7 | 170 | 156.9 | 145.3 | 134.5 | 256.6 | 214.4 | 259.2 | 217.5 | 242.7 | 202.9 | 4 | 8 | 8 | 88 | 92 | 88 | 90 | 88 | 88 | 44.99 | 28.9 | 50.4 | 63.63 | 64.39 | 62.76 | 102.63 | 124.55 | 125.01 | 100 | 79 | 57 | 104 | 120 | 119 | 206 | 209 | 200 | [9 empty] | 57 | 54 | 60 | 102 | 106 | 108 | 124 | 127 | 131
| 48 | 4 | 4 | 1 | 32.8 | 7.7 | 33.4 | 8.6 | 30.1 | 6.6 | 128.4 | 131 | 132.2 | 136.3 | 131 | 133.6 | 242.3 | 242.6 | 246.7 | 250 | 236.6 | 236.4 | 4 | 4 | 4 | 102 | 108 | 120 | 116 | 146 | 120 | 27.11 | 27.6 | 28.4 | 39.99 | 40.23 | 41.81 | 51.79 | 75.14 | 69.57 | 49 | 41 | 28 | 94 | 90 | 72 | 128 | 123 | 107 | 0 | 0 | 0 | 128 | 128 | 128 | 256 | 256 | 256 | 30 | 28 | 32 | 65 | 66 | 69 | 95 | 95 | 100
|  |  |  | 4 | 31.9 | 5.6 | 32.3 | 6.3 | 29.3 | 5 | 113.8 | 100.4 | 117.9 | 104.2 | 115.6 | 104.2 | 159.9 | 123.3 | 178.8 | 143.4 | 148.3 | 109.6 | 0 | 4 | 4 | 60 | 70 | 64 | 76 | 76 | 72 | 26.79 | 27.1 | 27.67 | 39.33 | 41.59 | 46.26 | 51.24 | 56.63 | 59.76 | 26 | 28 | 18 | 79 | 83 | 62 | 110 | 96 | 69 | [9 empty] | 30 | 28 | 30 | 65 | 66 | 68 | 85 | 85 | 86
|  | 4 | 2 | 1 | 35 | 12.3 | 35.2 | 11.2 | 32 | 8.7 | 132.6 | 137.7 | 142 | 151.5 | 143.4 | 147.2 | 256.9 | 259.3 | 297.2 | 308 | 245.7 | 247.2 | 4 | 8 | 8 | 104 | 108 | 128 | 140 | 124 | 132 | 27.61 | 28.42 | 29.75 | 40.42 | 41.01 | 41.91 | 73.91 | 83.18 | 74.24 | 69 | 53 | 40 | 105 | 96 | 91 | 148 | 132 | 123 | 0 | 0 | 0 | 128 | 128 | 128 | 256 | 256 | 256 | 29 | 31 | 31 | 67 | 68 | 74 | 95 | 98 | 107
|  |  |  | 4 | 33.5 | 9.2 | 33.6 | 8.1 | 30.8 | 6.4 | 115.2 | 101.6 | 118 | 105.2 | 114.8 | 105.9 | 162 | 125.4 | 183.7 | 148.6 | 169.2 | 130.5 | 0 | 4 | 4 | 64 | 60 | 60 | 78 | 72 | 76 | 27.15 | 27.74 | 28.78 | 40.56 | 46.59 | 39.62 | 56.63 | 68.89 | 82.24 | 35 | 28 | 24 | 82 | 88 | 84 | 159 | 114 | 94 | [9 empty] | 29 | 30 | 30 | 66 | 66 | 68 | 84 | 85 | 86
| 96 | 4 | 4 | 1 | 15.8 | 2.8 | 16.2 | 3.1 | 16 | 2.4 | 95.6 | 62 | 102.7 | 69.5 | 96.4 | 62.4 | 108.2 | 99.5 | 110 | 101.6 | 107.1 | 98.7 | 0 | 0 | 0 | 44 | 48 | 48 | 84 | 88 | 88 | 18.53 | 18.67 | 18.89 | 25.98 | 28.33 | 35.78 | 27.91 | 46.7 | 38.56 | 18 | 14 | 10 | 50 | 46 | 43 | 107 | 92 | 42 | 0 | 0 | 0 | 128 | 128 | 128 | 256 | 256 | 256 | 15 | 16 | 17 | 43 | 43 | 44 | 74 | 79 | 81
|  | 4 | 2 | 1 | 16.6 | 4.4 | 15.3 | 4 | 15.9 | 3.1 | 94.9 | 61.9 | 106.1 | 73.6 | 107.3 | 73.6 | 110.8 | 102.5 | 113 | 106.3 | 109 | 101.5 | 0 | 4 | 4 | 48 | 48 | 52 | 92 | 88 | 92 | 18.66 | 18.88 | 19.26 | 26.17 | 36.31 | 26.29 | 47.37 | 49.05 | 43.56 | 25 | 20 | 14 | 52 | 51 | 46 | 113 | 107 | 95 | 0 | 0 | 0 | 128 | 128 | 128 | 256 | 256 | 256 | 16 | 13 | 16 | 43 | 43 | 44 | 79 | 81 | 82
60 | 24 | 4 | 4 | 4 | 33.2 | 8.3 | 27.6 | 8.3 | 31.1 | 6.9 | 131 | 124.9 | 135.3 | 131.9 | 132.2 | 129.1 | 169.5 | 132.3 | 174.9 | 139.2 | 158.4 | 121.5 | 2 | 4 | 4 | 48 | 48 | 50 | 73 | 74 | 70 | 27.07 | 27.62 | 20.74 | 41.6 | 44.2 | 53.46 | 56.69 | 67.29 | 84.5 | 35 | 31 | 31 | 84 | 96 | 88 | 128 | 102 | 86 | [9 empty] | 29 | 29 | 30 | 67 | 67 | 67 | 90 | 92 | 92
|  | 4 | 2 | 4 | 35.2 | 12.4 | 32.3 | 10.9 | 37.4 | 9 | 132.3 | 127.6 | 153 | 150.9 | 133.3 | 133.4 | 175.4 | 139.4 | 190.2 | 155 | 172.4 | 136.6 | 2 | 4 | 8 | 48 | 50 | 50 | 70 | 74 | 74 | 27.67 | 20.64 | 30.28 | 42.51 | 49.44 | 44.89 | 66.64 | 102.86 | 110.28 | 49 | 42 | 31 | 80 | 97 | 95 | 129 | 137 | 100 | [9 empty] | 29 | 28 | 30 | 66 | 65 | 71 | 88 | 92 | 94
SL-PRS based Rx-Tx [Tc] (0, -6, -6) dB
SCS | RB | Comb | Symbol | Sample | vivo | [17 empty] | AWGN UE1: Nokia | LG
[5 empty] | Channel | [17 empty] | AWGN UE1: Channel | Channel
(kHz) |  |  |  |  | AWGN | [5 empty] | TDL-A | [5 empty] | TDL-B | [5 empty] | AWGN UE1: AWGN; TDL-A UE1: TDL-A; TDL-B UE1: TDL-B | AWGN |  |  | TDL-A |  |  | TDL-B
[5 empty] | UE1 |  | UE 2 |  | UE 3 |  | UE 1 |  | UE 2 |  | UE 3 |  | UE 1 |  | UE 2 |  | UE 3 |  | UE1 | UE2 | UE3 | UE1 | UE2 | UE3 | UE1 | UE2 | UE3 | UE1 | UE 2 | UE 3 | UE 1 | UE 2 | UE 3 | UE 1 | UE 2 | UE 3
[5 empty] | abs | rel | abs | rel | abs | rel | abs | rel | abs | rel | abs | rel | abs | rel | abs | rel | abs | rel | 90% | 90% | 90% | 90% | 90% | 90% | 90% | 90% | 90% | abs, max(5%,95%) |  |  | abs, max(5%,95%) |  |  | abs, max(5%,95%)
15 | 48 | 4 | 4 | 1 | 64.3 | 12.7 | 68.2 | 17.6 | 64.9 | 10.9 | 192.5 | 190.9 | 196.4 | 202.4 | 197.3 | 196.1 | 348.9 | 347.8 | 346.4 | 351.7 | 339.7 | 339.1 | 8 | 8 | 8 | 88 | 88 | 96 | 280 | 284 | 288 | 0 | 0 | 0 | 128 | 128 | 128 | 384 | 384 | 384
|  |  |  | 4 | 62.9 | 9.5 | 65.9 | 13.2 | 63.5 | 8 | 119.9 | 86.3 | 127.9 | 93.6 | 120.3 | 87.3 | 237.2 | 192.3 | 233.1 | 190.4 | 238.4 | 197 | AWGN UE1: 0; AWGN UE2: 0; AWGN UE3: 8; TDL-A UE1: 64; TDL-A UE2: 64; TDL-A UE3: 64; TDL-B UE1: 80; TDL-B UE2: 72; TDL-B UE3: 64
|  | 4 | 2 | 1 | 67.8 | 20.4 | 71.2 | 22.1 | 70.2 | 12.6 | 192.7 | 193.8 | 201.3 | 214.9 | 191.6 | 195.2 | 352.4 | 353.9 | 349.1 | 361.6 | 351 | 352.5 | 8 | 16 | 16 | 88 | 96 | 96 | 296 | 296 | 280 | 0 | 0 | 0 | 128 | 128 | 128 | 384 | 384 | 384
|  |  |  | 4 | 64.6 | 14.3 | 67.8 | 15.6 | 68.6 | 9.8 | 118.8 | 86.6 | 130.8 | 97.4 | 119.6 | 86.2 | 250.8 | 207.4 | 236.7 | 198 | 252.4 | 211.9 | AWGN UE1: 0; AWGN UE2: 8; AWGN UE3: 8; TDL-A UE1: 64; TDL-A UE2: 64; TDL-A UE3: 64; TDL-B UE1: 72; TDL-B UE2: 64; TDL-B UE3: 72
| 96 | 4 | 4 | 1 | 31.1 | 4.6 | 33.3 | 6.1 | 30.7 | 4 | 126.9 | 126.1 | 129.2 | 128 | 126.6 | 126.9 | 209.1 | 204.4 | 230.7 | 220.4 | 228.1 | 224.5 | 0 | 0 | 0 | 72 | 72 | 72 | 160 | 104 | 200 | 0 | 0 | 0 | 128 | 128 | 128 | 256 | 256 | 256
|  | 4 | 2 | 1 | 32.5 | 7.4 | 29.6 | 7.8 | 34.2 | 4.6 | 128.2 | 127.4 | 134 | 132.9 | 127.8 | 127.7 | 222.3 | 218.9 | 237.9 | 234.5 | 236 | 231.1 | 0 | 8 | 8 | 72 | 80 | 80 | 148 | 160 | 160 | 0 | 0 | 0 | 128 | 128 | 128 | 256 | 256 | 256
30 | 24 | 4 | 4 | 4 | 64.4 | 14.1 | 60.2 | 19.1 | 62.1 | 12 | 135.2 | 112.7 | 143.1 | 134.5 | 149.6 | 124.4 | 242.4 | 199.3 | 259.5 | 220.4 | 240.2 | 195.8 | AWGN UE1: 4; AWGN UE2: 6; AWGN UE3: 8; TDL-A UE1: 88; TDL-A UE2: 88; TDL-A UE3: 90; TDL-B UE1: 84; TDL-B UE2: 82; TDL-B UE3: 80
|  | 4 | 2 | 4 | 68.5 | 21.9 | 61.1 | 21.6 | 64.2 | 15.5 | 141.4 | 123.1 | 192.4 | 179.7 | 150.4 | 139.9 | 248.5 | 204.1 | 265.3 | 225.6 | 253.9 | 213.3 | AWGN UE1: 4; AWGN UE2: 8; AWGN UE3: 12; TDL-A UE1: 84; TDL-A UE2: 84; TDL-A UE3: 88; TDL-B UE1: 76; TDL-B UE2: 84; TDL-B UE3: 84
| 48 | 4 | 4 | 1 | 32.2 | 6.5 | 33.8 | 9.2 | 29.8 | 5.7 | 128.1 | 129.8 | 141.4 | 146.1 | 130.5 | 132.7 | 241.1 | 240.8 | 246.7 | 252.2 | 234.8 | 233.7 | 4 | 4 | 4 | 102 | 108 | 120 | 112 | 142 | 122 | 0 | 0 | 0 | 128 | 128 | 128 | 256 | 256 | 256
|  |  |  | 4 | 31.5 | 4.9 | 32.6 | 6.8 | 29 | 4.1 | 113.2 | 100.2 | 118.6 | 106.3 | 116.5 | 105 | 156.1 | 118.8 | 176.8 | 142.2 | 161.2 | 124 | AWGN UE1: 0; AWGN UE2: 2; AWGN UE3: 4; TDL-A UE1: 60; TDL-A UE2: 60; TDL-A UE3: 64; TDL-B UE1: 72; TDL-B UE2: 76; TDL-B UE3: 72
|  | 4 | 2 | 1 | 34.1 | 10.6 | 35.5 | 11.4 | 31.3 | 7.2 | 131.2 | 134 | 144.1 | 158 | 139.1 | 142.1 | 247 | 247.2 | 299.6 | 316 | 240.7 | 240.9 | 4 | 4 | 8 | 104 | 108 | 128 | 120 | 124 | 136 | 0 | 0 | 0 | 128 | 128 | 128 | 256 | 256 | 256
|  |  |  | 4 | 32.9 | 8 | 33.9 | 8.5 | 30.5 | 5.5 | 115.5 | 102 | 118.2 | 107.3 | 115.1 | 107.6 | 156.8 | 120.4 | 188.1 | 154.3 | 167.8 | 130.2 | AWGN UE1: 0; AWGN UE2: 4; AWGN UE3: 4; TDL-A UE1: 64; TDL-A UE2: 68; TDL-A UE3: 64; TDL-B UE1: 74; TDL-B UE2: 76; TDL-B UE3: 76
| 96 | 4 | 4 | 1 | 15.6 | 2.4 | 16.4 | 3.3 | 15.8 | 2.1 | 94.8 | 60.9 | 98 | 65 | 94.3 | 59.9 | 105.4 | 96.6 | 110.1 | 101.8 | 106.9 | 98.3 | 0 | 0 | 0 | 44 | 48 | 48 | 84 | 88 | 88 | 0 | 0 | 0 | 128 | 128 | 128 | 256 | 256 | 256
|  | 4 | 2 | 1 | 16.3 | 3.8 | 15.2 | 4.1 | 15.6 | 2.6 | 95.6 | 62 | 107.2 | 74.6 | 105.8 | 71.8 | 108.3 | 99.8 | 113.1 | 106.3 | 107.8 | 100 | 0 | 4 | 4 | 46 | 48 | 52 | 92 | 88 | 92 | 0 | 0 | 0 | 128 | 128 | 128 | 256 | 256 | 256
60 | 24 | 4 | 4 | 4 | 32.6 | 7 | 26.8 | 8.4 | 30.4 | 6.1 | 129 | 123 | 137.3 | 135.7 | 130.8 | 127.6 | 171.2 | 134 | 173.7 | 138.2 | 162.5 | 125.5 | AWGN UE1: 2; AWGN UE2: 4; AWGN UE3: 5; TDL-A UE1: 52; TDL-A UE2: 46; TDL-A UE3: 48; TDL-B UE1: 74; TDL-B UE2: 74; TDL-B UE3: 74
|  | 4 | 2 | 4 | 34.5 | 11.2 | 31.9 | 10.8 | 36.8 | 7.5 | 131.5 | 125.1 | 162 | 160.2 | 134.2 | 132.7 | 173.9 | 137.9 | 198.7 | 164.9 | 170.5 | 134.6 | AWGN UE1: 2; AWGN UE2: 4; AWGN UE3: 8; TDL-A UE1: 44; TDL-A UE2: 49; TDL-A UE3: 50; TDL-B UE1: 74; TDL-B UE2: 72; TDL-B UE3: 69
SL-PRS based Rx-Tx [Tc] (0, -3, -3) dB
SCS | RB | Comb | Symbol | Sample | vivo | [8 empty] | Nokia
[5 empty] | Channel | [8 empty] | Channel
(kHz) |  |  |  |  | AWGN |  |  | TDL-A |  |  | TDL-B |  |  | AWGN |  |  | TDL-A |  |  | TDL-B
[5 empty] | UE1 | UE2 | UE3 | UE1 | UE2 | UE3 | UE1 | UE2 | UE3 | UE1 | UE2 | UE3 | UE1 | UE2 | UE3 | UE1 | UE2 | UE3
[5 empty] | 90% | 90% | 90% | 90% | 90% | 90% | 90% | 90% | 90% | 90% | 90% | 90% | 90% | 90% | 90% | 90% | 90% | 90%
15 | 48 | 4 | 4 | 1 | 64.3 | 64.7 | 64.7 | 193.8 | 191.3 | 194.7 | 347.3 | 347 | 346 | 8 | 8 | 8 | 88 | 88 | 96 | 280 | 272 | 296
|  |  |  | 4 | 62.6 | 63.1 | 63 | 120.9 | 125.8 | 119.1 | 240 | 242.9 | 234.5 | 0 | 0 | 0 | 64 | 64 | 64 | 80 | 72 | 64
|  | 4 | 2 | 1 | 68.3 | 66.4 | 74 | 196.8 | 192.8 | 195.9 | 353.3 | 347.1 | 353.3 | 8 | 8 | 8 | 88 | 96 | 96 | 296 | 288 | 280
|  |  |  | 4 | 65.5 | 64.3 | 72 | 120.7 | 127.9 | 118.7 | 245.9 | 238.5 | 247 | 0 | 8 | 8 | 64 | 64 | 64 | 72 | 64 | 72
| 96 | 4 | 4 | 1 | 31.1 | 32.3 | 33 | 128.5 | 129.2 | 129.3 | 216.8 | 233.8 | 241.4 | 0 | 0 | 0 | 72 | 72 | 72 | 184 | 104 | 200
|  | 4 | 2 | 1 | 32.6 | 33.9 | 34.9 | 128.5 | 130.9 | 128.8 | 231.1 | 238.6 | 247.8 | 0 | 0 | 0 | 72 | 80 | 80 | 148 | 104 | 128
30 | 24 | 4 | 4 | 4 | 64.8 | 71.3 | 66.7 | 134.9 | 140.5 | 154.8 | 244.5 | 260 | 243.8 | 4 | 4 | 4 | 88 | 88 | 84 | 80 | 80 | 80
|  | 4 | 2 | 4 | 68.4 | 72.9 | 68.3 | 140.3 | 156.1 | 154.1 | 248.2 | 263.3 | 257.6 | 4 | 4 | 8 | 84 | 88 | 88 | 80 | 80 | 80
| 48 | 4 | 4 | 1 | 32.1 | 32.5 | 34.6 | 127.8 | 132.6 | 131.5 | 240.4 | 244.2 | 238 | 4 | 4 | 4 | 102 | 108 | 118 | 114 | 146 | 112
|  |  |  | 4 | 31.4 | 31.6 | 33.7 | 114 | 120.2 | 116.4 | 163.5 | 177.7 | 161.6 | 0 | 0 | 0 | 60 | 68 | 64 | 76 | 72 | 76
|  | 4 | 2 | 1 | 33.9 | 33.6 | 34.7 | 130.4 | 133.3 | 144.4 | 250.7 | 283.7 | 243.5 | 4 | 4 | 4 | 104 | 108 | 128 | 120 | 116 | 128
|  |  |  | 4 | 32.8 | 32.5 | 33.4 | 115.2 | 116.9 | 116.9 | 157.1 | 184.3 | 168.8 | 0 | 4 | 4 | 62 | 60 | 60 | 76 | 74 | 72
| 96 | 4 | 4 | 1 | 15.6 | 16 | 16.1 | 92.4 | 94.8 | 95.5 | 106 | 108.6 | 106.7 | 0 | 0 | 0 | 44 | 48 | 48 | 84 | 88 | 88
|  | 4 | 2 | 1 | 16.3 | 16.9 | 16.1 | 94.3 | 104.5 | 107.2 | 108.1 | 110.6 | 108.9 | 0 | 0 | 0 | 44 | 48 | 52 | 88 | 88 | 92
60 | 24 | 4 | 4 | 4 | 32.3 | 37.6 | 33.8 | 129.2 | 132.4 | 132.6 | 167 | 174.4 | 168.6 | 2 | 2 | 4 | 52 | 44 | 48 | 74 | 74 | 72
|  | 4 | 2 | 4 | 34.3 | 35.6 | 38.1 | 131.1 | 146 | 132.5 | 172.5 | 187 | 169.7 | 2 | 4 | 6 | 44 | 48 | 48 | 74 | 70 | 69
Note1: The results of side condition [0.-3.-3]are derived assuming no interference on the SL PRS.
SL-PRS based Rx-Tx [Tc] (0, 0, 0) dB
SCS | RB | Comb | Symbol | Sample | AWGN UE1: vivo; AWGN UE1: Nokia
[5 empty] | Channel | [8 empty] | Channel
(kHz) |  |  |  |  | AWGN UE1: AWGN; TDL-A UE1: TDL-A; TDL-B UE1: TDL-B; AWGN UE1: AWGN; TDL-A UE1: TDL-A; TDL-B UE1: TDL-B
[5 empty] | UE1 | UE2 | UE3 | UE1 | UE2 | UE3 | UE1 | UE2 | UE3 | UE1 | UE2 | UE3 | UE1 | UE2 | UE3 | UE1 | UE2 | UE3
[5 empty] | 90% | 90% | 90% | 90% | 90% | 90% | 90% | 90% | 90% | 90% | 90% | 90% | 90% | 90% | 90% | 90% | 90% | 90%
15 | 48 | 4 | 4 | 1 | 65.7 | 63.4 | 63.4 | 194.8 | 192.1 | 196.4 | 348.7 | 345.4 | 345.3 | 8 | 4 | 8 | 88 | 88 | 92 | 280 | 272 | 280
|  |  |  | 4 | 63.5 | 62 | 62.1 | 120.7 | 125.1 | 120.1 | 242.1 | 240.1 | 235.1 | 0 | 0 | 0 | 64 | 64 | 64 | 80 | 72 | 64
|  | 4 | 2 | 1 | 70.4 | 64.7 | 70.9 | 192.4 | 193.1 | 199 | 354 | 344.8 | 350.7 | 8 | 8 | 8 | 88 | 96 | 96 | 296 | 288 | 280
|  |  |  | 4 | 67.1 | 63.1 | 69.3 | 120.8 | 124.5 | 118.5 | 252.3 | 237.8 | 247.6 | 0 | 0 | 0 | 64 | 64 | 64 | 72 | 64 | 72
| 96 | 4 | 4 | 1 | 31.6 | 31.6 | 32.2 | 128.4 | 129.6 | 129.2 | 219.8 | 237.7 | 243.5 | 0 | 0 | 0 | 72 | 72 | 72 | 184 | 104 | 208
|  | 4 | 2 | 1 | 33.5 | 33 | 33.7 | 128.7 | 130.5 | 129.1 | 233.3 | 234.5 | 245.4 | 0 | 0 | 0 | 72 | 80 | 80 | 148 | 104 | 124
30 | 24 | 4 | 4 | 4 | 66.2 | 68.6 | 65.5 | 137.1 | 138.3 | 150.8 | 247.4 | 255.6 | 243 | 4 | 4 | 4 | 88 | 86 | 84 | 80 | 80 | 80
|  | 4 | 2 | 4 | 70.5 | 70.5 | 66.7 | 144.5 | 154.1 | 155 | 249.2 | 262.9 | 255 | 4 | 4 | 4 | 84 | 88 | 86 | 80 | 80 | 80
| 48 | 4 | 4 | 1 | 32.8 | 31.9 | 33.7 | 127.8 | 131.1 | 130.4 | 240.1 | 243 | 234 | 4 | 4 | 4 | 102 | 108 | 116 | 114 | 128 | 112
|  |  |  | 4 | 31.9 | 31.2 | 33 | 113.6 | 117.6 | 116.4 | 161 | 178.4 | 162.3 | 0 | 0 | 0 | 60 | 68 | 62 | 76 | 72 | 76
|  | 4 | 2 | 1 | 35 | 32.8 | 33.8 | 131.9 | 131.1 | 137.9 | 251.1 | 272.4 | 239.3 | 4 | 4 | 4 | 104 | 104 | 124 | 120 | 116 | 126
|  |  |  | 4 | 33.6 | 31.9 | 32.8 | 115.1 | 118.1 | 115.5 | 157.4 | 184.3 | 165.7 | 0 | 0 | 0 | 62 | 60 | 60 | 76 | 74 | 76
| 96 | 4 | 4 | 1 | 15.8 | 15.7 | 15.8 | 94 | 94.4 | 94 | 106.5 | 108.5 | 107.2 | 0 | 0 | 0 | 44 | 48 | 48 | 84 | 88 | 88
|  | 4 | 2 | 1 | 16.7 | 16.4 | 15.8 | 95.8 | 102.9 | 105.8 | 108.5 | 109.3 | 107.7 | 0 | 0 | 0 | 44 | 48 | 48 | 90 | 88 | 92
60 | 24 | 4 | 4 | 4 | 33 | 36.4 | 32.7 | 129.6 | 130.8 | 129.9 | 169.3 | 175.2 | 164.4 | 2 | 2 | 2 | 52 | 44 | 47 | 74 | 73 | 72
|  | 4 | 2 | 4 | 35.3 | 34.6 | 36.5 | 132.9 | 136.4 | 131.1 | 176.5 | 175.1 | 170 | 2 | 2 | 4 | 44 | 47 | 46 | 74 | 70 | 68
Note1: The results of side condition [0.0.0]are derived assuming no interference on the SL PRS.
SCS | RB | Comb | Symbol | Sample | CATT | Huawei | Qualcomm (For SCS=15kHz, RB=48 and 96.) | Ericsson |  |  | CATT | Huawei | Qualcomm (For SCS=15kHz, RB=48 and 96.) | Ericsson |  |  | CATT | Huawei | Qualcomm (For SCS=15kHz, RB=48 and 96.) | Ericsson
[5 empty] | AWGN | [5 empty] | AWGN | [5 empty] | AWGN
(kHz) |  |  |  |  | AWGN UE1: AWGN; TDL-A UE1: 50% load; TDL-A UE2: 100% load; TDL-B UE1: AWGN; AWGN UE1: 50% load; AWGN UE2: 100% load; TDL-A UE1: AWGN; TDL-B UE1: 50% load; TDL-B UE2: 100% load
[5 empty] | Es/Iot = 0 | [5 empty] | Es/Iot = - 3 | [5 empty] | Es/Iot = - 6
[5 empty] | Accuracy [90%] | [5 empty] | Accuracy [90%] | [5 empty] | Accuracy [90%]
15 | 48 | 4 | 4 | 1 | 43.93 | 51 | 58 | 0.89 | 0.97 |  | 44.84 | 75 | 60 | 1.79 | 1.96 |  | 46.39 | 88 | 61 | 2.34 | 2.27
|  |  |  | 4 | 43.28 | 30 | 58 | 0.48 | 0.48 |  | 43.9 | 43 | 60 | 0.9 | 0.93 |  | 44.95 | 51 | 60 | 1.21 | 1.18
|  | 4 | 2 | 1 | 42.81 | 71 | 58 | 1.32 | 1.3 |  | 43.96 | 100 | 58 | 2.66 | 2.53 |  | 47.13 | 120 | 60 | 3.15 | 3.43
|  |  |  | 4 | 41.89 | 43 | 58 | 0.65 | 0.66 |  | 35.92 | 52 | 58 | 1.28 | 1.32 |  | 44.99 | 65 | 59 | 1.59 | 1.68
| 96 | 4 | 4 | 1 | 26.83 | 19 | 28 | 0.35 | 0.3 |  | 27.11 | 26 | 28 | 0.7 | 0.59 |  | 27.54 | 30 | 31 | 0.82 | 0.8
|  | 4 | 2 | 1 | 26.02 | 27 | 30 | 0.48 | 0.45 |  | 26.5 | 38 | 32 | 0.96 | 0.89 |  | 27.29 | 43 | 31 | 1.24 | 1.19
30 | 24 | 4 | 4 | 4 | 44.15 | 75 | 58 | 1.2 | 1.18 |  | 45.32 | 50 | 59 | 1.78 | 1.78 |  | 30.66 | 69 | 58 | 2.29 | 2.3
|  | 4 | 2 | 4 | 44.99 | 57 | 57 | 1.55 | 1.56 |  | 28.9 | 79 | 54 | 2.41 | 2.44 |  | 50.4 | 100 | 60 | 3.19 | 3.18
| 48 | 4 | 4 | 1 | 27.11 | 28 | 30 | 0.64 | 0.63 |  | 27.6 | 41 | 28 | 1.09 | 1.09 |  | 28.4 | 49 | 32 | 1.53 | 1.53
|  |  |  | 4 | 26.79 | 18 | 30 | 0.43 | 0.45 |  | 27.1 | 28 | 28 | 0.65 | 0.67 |  | 27.67 | 26 | 30 | 0.81 | 0.78
|  | 4 | 2 | 1 | 27.61 | 40 | 29 | 0.88 | 1.01 |  | 28.42 | 53 | 31 | 1.57 | 1.71 |  | 29.75 | 69 | 31 | 2.13 | 2.2
|  |  |  | 4 | 27.15 | 24 | 29 | 0.56 | 0.6 |  | 27.74 | 28 | 30 | 0.88 | 0.92 |  | 28.78 | 35 | 30 | 1.19 | 1.22
| 96 | 4 | 4 | 1 | 18.53 | 10 | 15 | 0.24 | 0.24 |  | 18.67 | 14 | 16 | 0.42 | 0.39 |  | 18.89 | 18 | 17 | 0.48 | 0.57
|  | 4 | 2 | 1 | 18.66 | 14 | 16 | 0.31 | 0.36 |  | 18.88 | 20 | 13 | 0.53 | 0.58 |  | 19.26 | 25 | 16 | 0.73 | 0.77
60 | 24 | 4 | 4 | 4 | 27.07 | 31 | 29 | 1.06 | 1.14 |  | 27.62 | 31 | 29 | 1.43 | 1.4 |  | 20.74 | 35 | 30 | 2.22 | 2.18
|  | 4 | 2 | 4 | 27.67 | 31 | 29 | 1.6 | 1.64 |  | 20.64 | 42 | 28 | 2.06 | 2.15 |  | 30.28 | 49 | 30 | 2.73 | 2.72
SCS | RB | Comb | Symbol | Sample | CATT | Huawei | Qualcomm (For SCS=15kHz, RB=48 and 96.) | Ericsson |  |  | CATT | Huawei | Qualcomm (For SCS=15kHz, RB=48 and 96.) | Ericsson |  |  | CATT | Huawei | Qualcomm (For SCS=15kHz, RB=48 and 96.) | Ericsson
[5 empty] | TDL-A | [5 empty] | TDL-A | [5 empty] | TDL-A
(kHz) |  |  |  |  | AWGN UE1: TDL-A; TDL-A UE1: 50% load; TDL-A UE2: 100% load; TDL-B UE1: TDL-A; AWGN UE1: 50% load; AWGN UE2: 100% load; TDL-A UE1: TDL-A; TDL-B UE1: 50% load; TDL-B UE2: 100% load
[5 empty] | Es/Iot = 0 | [5 empty] | Es/Iot = - 3 | [5 empty] | Es/Iot = - 6
[5 empty] | Accuracy [90%] | [5 empty] | Accuracy [90%] | [5 empty] | Accuracy [90%]
15 | 48 | 4 | 4 | 1 | 64.3 | 114 | 105 | 81 | 81.41 |  | 64.03 | 128 | 106 | 81.06 | 81.63 |  | 62.87 | 129 | 107 | 80.51 | 79.09
|  |  |  | 4 | 63.25 | 92 | 105 | 63.56 | 63.52 |  | 63.9 | 107 | 105 | 63.74 | 63.61 |  | 62.92 | 109 | 105 | 61.44 | 61.29
|  | 4 | 2 | 1 | 63.12 | 127 | 105 | 82 | 81.5 |  | 63.53 | 135 | 104 | 82.65 | 81.54 |  | 65.07 | 142 | 114 | 81.49 | 80.46
|  |  |  | 4 | 62.14 | 105 | 104 | 63.57 | 63.08 |  | 62.66 | 113 | 103 | 63.32 | 63.12 |  | 62.87 | 113 | 105 | 61.21 | 61,52
| 96 | 4 | 4 | 1 | 40.03 | 67 | 70 | 52.23 | 52.34 |  | 40.14 | 76 | 67 | 52.39 | 52.7 |  | 41.36 | 87 | 67 | 56.26 | 56.68
|  | 4 | 2 | 1 | 40.4 | 71 | 66 | 51.84 | 51.95 |  | 40.58 | 92 | 66 | 52.73 | 51.64 |  | 41.68 | 93 | 68 | 56.23 | 55.89
30 | 24 | 4 | 4 | 4 | 62.43 | 113 | 107 | 64.81 | 64.47 |  | 62.73 | 118 | 107 | 64.9 | 64.35 |  | 61.91 | 105 | 106 | 63.39 | 62.42
|  | 4 | 2 | 4 | 63.63 | 119 | 102 | 64.57 | 64.33 |  | 64.39 | 120 | 106 | 64.1 | 64.66 |  | 62.76 | 104 | 108 | 62.51 | 62.67
| 48 | 4 | 4 | 1 | 39.99 | 72 | 65 | 53.44 | 53.57 |  | 40.23 | 90 | 66 | 53.17 | 53.46 |  | 41.81 | 94 | 69 | 56.92 | 57.83
|  |  |  | 4 | 39.33 | 62 | 65 | 43.51 | 43.09 |  | 41.59 | 83 | 66 | 43.66 | 43.01 |  | 46.26 | 79 | 68 | 45.61 | 45.13
|  | 4 | 2 | 1 | 40.42 | 91 | 67 | 53.5 | 53.67 |  | 41.01 | 96 | 68 | 54.15 | 53.45 |  | 41.91 | 105 | 74 | 57.81 | 59.14
|  |  |  | 4 | 40.56 | 84 | 66 | 43.45 | 43.48 |  | 46.59 | 88 | 66 | 43.35 | 43.61 |  | 39.62 | 82 | 68 | 46 | 46.38
| 96 | 4 | 4 | 1 | 25.98 | 43 | 43 | 34.11 | 34.05 |  | 28.33 | 46 | 43 | 34.04 | 34.12 |  | 35.78 | 50 | 44 | 35.2 | 35.39
|  | 4 | 2 | 1 | 26.17 | 46 | 43 | 34.16 | 34.1 |  | 36.31 | 51 | 43 | 34.11 | 34.19 |  | 26.29 | 52 | 44 | 35.3 | 35.27
60 | 24 | 4 | 4 | 4 | 41.6 | 88 | 67 | 44.22 | 42.96 |  | 44.2 | 96 | 67 | 44.17 | 43 |  | 53.46 | 84 | 67 | 46.57 | 46.32
|  | 4 | 2 | 4 | 42.51 | 95 | 66 | 43.59 | 43.72 |  | 49.44 | 97 | 65 | 43.46 | 43.61 |  | 44.89 | 80 | 71 | 46.16 | 46.18
SCS | RB | Comb | Symbol | Sample | CATT | Huawei | Qualcomm (For SCS=15kHz, RB=48 and 96.) | Ericsson |  |  | CATT | Huawei | Qualcomm (For SCS=15kHz, RB=48 and 96.) | Ericsson |  |  | CATT | Huawei | Qualcomm (For SCS=15kHz, RB=48 and 96.) | Ericsson
[5 empty] | TDL-B | [5 empty] | TDL-B | [5 empty] | TDL-B
(kHz) |  |  |  |  | AWGN UE1: TDL-B; TDL-A UE1: 50% load; TDL-A UE2: 100% load; TDL-B UE1: TDL-B; AWGN UE1: 50% load; AWGN UE2: 100% load; TDL-A UE1: TDL-B; TDL-B UE1: 50% load; TDL-B UE2: 100% load
[5 empty] | Es/Iot = 0 | [5 empty] | Es/Iot = - 3 | [5 empty] | Es/Iot = - 6
[5 empty] | Accuracy [90%] | [5 empty] | Accuracy [90%] | [5 empty] | Accuracy [90%]
15 | 48 | 4 | 4 | 1 | 83.42 | 145 | 159 | 118.57 | 120.21 |  | 84.38 | 229 | 173 | 120.55 | 120.56 |  | 88.17 | 235 | 189 | 123.49 | 125.76
|  |  |  | 4 | 72.97 | 127 | 113 | 78.8 | 78.4 |  | 87.61 | 172 | 114 | 79.17 | 78 |  | 81.27 | 186 | 115 | 81.5 | 83.01
|  | 4 | 2 | 1 | 85.72 | 225 | 173 | 122.63 | 118.15 |  | 93.02 | 252 | 176 | 120.95 | 117.2 |  | 150.79 | 295 | 202 | 126.37 | 124.18
|  |  |  | 4 | 83.72 | 170 | 112 | 79.1 | 79.69 |  | 95.89 | 192 | 113 | 79.76 | 79.75 |  | 129.59 | 199 | 114 | 82.38 | 81.42
| 96 | 4 | 4 | 1 | 49.72 | 85 | 90 | 80.71 | 80.85 |  | 50.6 | 96 | 95 | 81.3 | 81.56 |  | 58.07 | 108 | 98 | 77.5 | 77.89
|  | 4 | 2 | 1 | 52.11 | 97 | 96 | 80.71 | 80.95 |  | 72.5 | 111 | 97 | 80.01 | 82.07 |  | 68.54 | 114 | 99 | 77.96 | 77.95
30 | 24 | 4 | 4 | 4 | 87.73 | 176 | 125 | 82.86 | 82.91 |  | 103.33 | 197 | 125 | 82.89 | 82.38 |  | 112.7 | 208 | 127 | 82.88 | 81.63
|  | 4 | 2 | 4 | 102.63 | 200 | 124 | 83.33 | 82.84 |  | 124.55 | 209 | 127 | 82.4 | 81.91 |  | 125.01 | 206 | 131 | 83.78 | 82.69
| 48 | 4 | 4 | 1 | 51.79 | 107 | 95 | 78.91 | 78.34 |  | 75.14 | 123 | 95 | 78.77 | 78.21 |  | 69.57 | 128 | 100 | 78.69 | 78.7
|  |  |  | 4 | 51.24 | 69 | 85 | 64.53 | 64.96 |  | 56.63 | 96 | 85 | 64.94 | 65.11 |  | 59.76 | 110 | 86 | 63.73 | 63.95
|  | 4 | 2 | 1 | 73.91 | 123 | 95 | 78.34 | 78.7 |  | 83.18 | 132 | 98 | 79.17 | 80.56 |  | 74.24 | 148 | 107 | 78.27 | 79.36
|  |  |  | 4 | 56.63 | 94 | 84 | 64.94 | 64.6 |  | 68.89 | 114 | 85 | 65.09 | 64.9 |  | 82.24 | 159 | 86 | 65.17 | 64.26
| 96 | 4 | 4 | 1 | 27.91 | 42 | 74 | 64.13 | 64.02 |  | 46.7 | 92 | 79 | 64.61 | 64.13 |  | 38.56 | 107 | 81 | 69.69 | 70.22
|  | 4 | 2 | 1 | 47.37 | 95 | 79 | 64.49 | 65.15 |  | 49.05 | 107 | 81 | 64.94 | 65.27 |  | 43.56 | 113 | 82 | 69.7 | 69.69
60 | 24 | 4 | 4 | 4 | 56.69 | 86 | 90 | 64.92 | 65.25 |  | 67.29 | 102 | 92 | 64.99 | 65.25 |  | 84.5 | 128 | 92 | 64.15 | 63.55
|  | 4 | 2 | 4 | 66.64 | 100 | 88 | 65.53 | 65.13 |  | 102.86 | 137 | 92 | 65.56 | 65.21 |  | 110.28 | 129 | 94 | 63.25 | 63.53