## Cover Sheet
3GPP TSG-RAN WG4 Meeting # 110-bis Changsha, CN, Apr 15 – 19, 2024
Tdoc number: | R4-2405460
Agenda item: | 6.10.1
Source: | Huawei,HiSilicon
Title: | Measurement results for 3GPP FR2 MIMO OTA Lab Alignment Activity
Document for: | Information
Abstract: | This spreadsheet provides our measurement results for 3GPP FR2 MIMO OTA lab alignment activity.

## General Info
Band for NR FR1 MIMO OTA lab alignment
Band # | n261 (for PADs support n261), n257 (for the PAD does not support n261)
Bandwidth | 100 MHz
SCS | 120 kHz
Test Methodology
Test system | 3D Multi-Probe Anechoic Chamber (3D-MPAC) with 6 dual-polarized probes
Test Plan | TS 38.151
Channel Model
Channel Model (per 3GPP TS 38.151 Annex D.1) | UMi CDL-C
Performance alignment device (PAD) information
UE Type | Smartphone
Operation Mode | NR Non-Standalone (NSA)
Power Class | PC3
Test Conditions
Usage Mode | Free Space
EUT Positioning | Per 3GPP TS 38.151 Annex B.3
Lab information
Name | Huawei,HiSilicon
Location | Beijing, China
gNodeB Emulator (optional)
gNodeB emulator configurations | Per 3GPP TS 38.151 Annex E.2
Max Theoretical TP | TDD: 200 Mbps
Max DL RS-EPRE at UE | -79.1 dBm/120kHz
Channel Emulator (optional)

## PAD measurement results
PAD# |  | PAD 1 | PAD 2 | PAD 3 | Huawei
Sensitivity value @ 70% TP [dBm/120kHz] at Test point# (per Table B.2.3-1 of TS38.151) | 1 |  | -106.946 |  | -106.946
| 2 |  | -94.946 |  | -95.946
| 3 |  | -105.946 |  | -108.946
| 4 |  | -97.946 |  | -94.946
| 5 |  | -95.946 |  | -96.946
| 6 |  | -105.946 |  | -100.946
| 7 |  | -97.946 |  | -102.946
| 8 |  | -96.946 |  | -91.946
| 9 |  | -106.946 |  | -108.946
| 10 |  | -95.946 |  | -95.946
| 11 |  | -100.946 |  | -100.946
| 12 |  | -101.946 |  | -95.946
| 13 |  | -101.946 |  | -93.946
| 14 |  | -100.946 |  | -103.946
| 15 |  | -107.946 |  | -107.946
| 16 |  | -102.946 |  | -100.946
| 17 |  | -95.946 |  | -100.946
| 18 |  | -103.946 |  | -97.946
| 19 |  | -94.946 |  | -95.946
| 20 |  | -106.946 |  | -105.946
| 21 |  | -99.946 |  | -97.946
| 22 |  | -103.946 |  | -100.946
| 23 |  | -104.946 |  | -98.946
| 24 |  | -94.946 |  | -98.946
| 25 |  | -100.946 |  | -100.946
| 26 |  | -106.946 |  | -108.946
| 27 |  | -108.946 |  | -109.946
| 28 |  | -95.946 |  | -92.946
| 29 |  | -96.946 |  | -96.946
| 30 |  | -92.946 |  | -99.946
| 31 |  | -95.946 |  | -92.946
| 32 |  | -95.946 |  | -96.946
| 33 |  | -100.946 |  | -103.946
| 34 |  | -105.946 |  | -108.946
| 35 |  | NA |  | -88.946
| 36 |  | -88.946 |  | -93.946
MASC70 [dBm/120kHz] |  |  | -105.412 |  | -106.006
Number of test points fail to reach 70%TP |  |  | 1 |  | 0