## Cover Sheet
3GPP RAN WG4 Meeting #111 Fukuoka , JP, 20 – 24 May 2024
Tdoc number: | R4-2407623
Agenda item: | 7.9.1.1
Source: | SRTC
Title: | 3GPP TRP/TRS Performance Measurement Campaign Results from SRTC
Document for: | Approval
Abstract: | This spreadsheet presents measurement results from SRTC during FR1 TRP TRS Performance Test Campaign.

## General Info
Band for FR1 TRP TRS Performance Test Campaign
Band # | n1, n28, n41, n78
Bandwidth | 15MHz, 20MHz, 100MHz, 100 MHz
SCS | 15kHz, 15kHz, 30 kHz, 30kHz
Test Methodology
Test system | Anechoic Chamber system
Test configuration | Refer to 3GPP TS 38.161 v18.0.0
General DUT information
UE Type | Smartphone
Power Class | PC2 for n41&n78 with 1Tx (1st priority), PC3 for n1&n28 with 1Tx (1st priority)
UE size | Size 1 (width >72mm and ≤92mm)
Operation Mode | NR Standalone (SA)
Test Conditions
Usage Mode | Head and Hand phantom (Talk mode) for PC2: Hand only (Browsing mode) and Talk mode for PC3
Hand Phantom | Wide Grip Hand
Measurement Step size | 30-degrees TRS in AC
Summation form | Traditional sinqq weights approach
Lab information
Name | SRTC
Location | State Radio Product Testing Building, No.30, Shixing Road, Shijingshan District, Beijing 100041, P.R.China
Test Methodology: | Anechoic Chamber
gNodeB Emulator | < SP9500><MT8000A>
Test system TRP (Head and hand) expanded MU (optional) | < N1: 2.27; N28: 2.27; N41: 2.29; N78: 2.52>
Test system TRP (Hand only) expanded MU (optional) | < N1: 1.45; N28: 1.44; N41: 1.49; N78: 1.81>
Test system TRS (Head and hand) expanded MU (optional) | < N1: 2.45; N28: 2.44; N41: 2.47; N78: 2.68> | SIR [dB] | [dB]
Test system TRS (Hand only) expanded MU (optional) | < N1: 1.72; N28: 1.71; N41: 1.75; N78: 2.03>
Version# of Hand Phantom Used | < SHO3TO6-V3RW-C/LW-C>
Estimated Age of the Hand Phantom Used | < over 2 years>
Estimated date of last verfication of Hand Phantom (Note2) | < 2020.12.02>
Note 1: Encourage test lab to provide assessed MU value of test system
Note 2: CTIA recommended "Phantom Hand compliance" or any equivalent Hand Phantom verification procedure

## PC2 measurement results(Talk)
DUT1 n41/n78
Operating Band | Channel |  | TRP (dBm) |  | TRP_average (dBm) | Channel |  | TRS (dBm) |  | TRS_average (dBm)
|  |  | BHHL | BHHR |  |  |  | BHHL | BHHR
n41 100MHz | Low | 509202 |  |  |  | Low | 509202
| Mid | 518598 |  |  |  | Mid | 518598
| High | 528000 |  |  |  | High | 528000
n78 100MHz | Low | 623334 | 10.3131 | 10.533 | 9.6053 | Low | 623334 | -84.5685 | -83.4193 | -84.2092
| Mid | 636666 | 9.8412 | 9.2549 |  | Mid | 636666 | -84.4865 | -84.6663
| High | 650000 | 9.7738 | 7.141 |  | High | 650000 | -84.5523 | -83.3521
DUT2 n41/n78
Operating Band | Channel |  | TRP (dBm) |  | TRP_average (dBm) | Channel |  | TRS (dBm) |  | TRS_average (dBm)
|  |  | BHHL | BHHR |  |  |  | BHHL | BHHR
n41 100MHz | Low | 509202 |  |  | 0 | Low | 509202 |  |  | 0
| Mid | 518598 |  |  |  | Mid | 518598
| High | 528000 |  |  |  | High | 528000
n78 100MHz | Low | 623334 |  |  | 0 | Low | 623334 |  |  | 0
| Mid | 636666 |  |  |  | Mid | 636666
| High | 650000 |  |  |  | High | 650000
DUT3 n41/n78
Operating Band | Channel |  | TRP (dBm) |  | TRP_average (dBm) | Channel |  | TRS (dBm) |  | TRS_average (dBm)
|  |  | BHHL | BHHR |  |  |  | BHHL | BHHR
n41 100MHz | Low | 509202 |  |  | 0 | Low | 509202 |  |  | 0
| Mid | 518598 |  |  |  | Mid | 518598
| High | 528000 |  |  |  | High | 528000
n78 100MHz | Low | 623334 |  |  | 0 | Low | 623334 |  |  | 0
| Mid | 636666 |  |  |  | Mid | 636666
| High | 650000 |  |  |  | High | 650000
DUT4 n41/n78
Operating Band | Channel |  | TRP (dBm) |  | TRP_average (dBm) | Channel |  | TRS (dBm) |  | TRS_average (dBm)
|  |  | BHHL | BHHR |  |  |  | BHHL | BHHR
n41 100MHz | Low | 509202 | 14.4395 | 15.5486 | 14.8367 | Low | 509202 | -81.1471 | -80.5158 | -80.7327
| Mid | 518598 | 14.5997 | 15.1004 |  | Mid | 518598 | -81.165 | -80.5955
| High | 528000 | 14.56 | 14.6663 |  | High | 528000 | -80.6494 | -80.246
n78 100MHz | Low | 623334 | 18.9146 | 18.2909 | 17.9855 | Low | 623334 | -82.8304 | -82.4096 | -83.4289
| Mid | 636666 | 19.1381 | 19.4262 |  | Mid | 636666 | -84.0596 | -83.8615
| High | 650000 | 15.4339 | 14.3763 |  | High | 650000 | -83.8499 | -83.3194
DUT5 n41/n78
Operating Band | Channel |  | TRP (dBm) |  | TRP_average (dBm) | Channel |  | TRS (dBm) |  | TRS_average (dBm)
|  |  | BHHL | BHHR |  |  |  | BHHL | BHHR
n41 100MHz | Low | 509202 |  |  | 0 | Low | 509202 |  |  | 0
| Mid | 518598 |  |  |  | Mid | 518598
| High | 528000 |  |  |  | High | 528000
n78 100MHz | Low | 623334 |  |  | 0 | Low | 623334 | -78.742 | -78.2282 | -78.4053
| Mid | 636666 |  |  |  | Mid | 636666 | -76.5803 | -79.9979
| High | 650000 |  |  |  | High | 650000 | -74.736 | -79.9581
DUT6 n41/n78
Operating Band | Channel |  | TRP (dBm) |  | TRP_average (dBm) | Channel |  | TRS (dBm) |  | TRS_average (dBm)
|  |  | BHHL | BHHR |  |  |  | BHHL | BHHR
n41 100MHz | Low | 509202 | 16.6959 | 16.0194 | 15.6124 | Low | 509202 | -81.8604 | -80.8837 | -81.5317
| Mid | 518598 | 16.0643 | 15.3483 |  | Mid | 518598 | -82.5304 | -80.8076
| High | 528000 | 14.7502 | 14.3505 |  | High | 528000 | -81.9887 | -80.7954
n78 100MHz | Low | 623334 | 17.0721 | 15.1043 | 16.6387 | Low | 623334 | -83.107 | -80.4507 | -83.2746
| Mid | 636666 | 17.3798 | 16.483 |  | Mid | 636666 | -84.6196 | -82.8031
| High | 650000 | 17.0611 | 16.3686 |  | High | 650000 | -84.3293 | -83.1907
DUT7 n41/n78
Operating Band | Channel |  | TRP (dBm) |  | TRP_average (dBm) | Channel |  | TRS (dBm) |  | TRS_average (dBm)
|  |  | BHHL | BHHR |  |  |  | BHHL | BHHR
n41 100MHz | Low | 509202 | 13.2969 | 9.9551 | 12.1507 | Low | 509202 | -82.6846 | -80.9775 | -82.3614
| Mid | 518598 | 13.4194 | 10.4332 |  | Mid | 518598 | -83.9573 | -81.2515
| High | 528000 | 13.6142 | 10.4848 |  | High | 528000 | -83.2425 | -81.1241
n78 100MHz | Low | 623334 | 11.9043 | 9.615 | 10.952 | Low | 623334 | -83.2929 | -82.7835 | -84.2058
| Mid | 636666 | 12.1278 | 10.0419 |  | Mid | 636666 | -85.0777 | -83.692
| High | 650000 | 11.9275 | 9.0551 |  | High | 650000 | -85.9613 | -83.5504
DUT8 n41/n78
Operating Band | Channel |  | TRP (dBm) |  | TRP_average (dBm) | Channel |  | TRS (dBm) |  | TRS_average (dBm)
|  |  | BHHL | BHHR |  |  |  | BHHL | BHHR
n41 100MHz | Low | 509202 |  |  | 0 | Low | 509202 |  |  | 0
| Mid | 518598 |  |  |  | Mid | 518598
| High | 528000 |  |  |  | High | 528000
n78 100MHz | Low | 623334 |  |  | 0 | Low | 623334 |  |  | 0
| Mid | 636666 |  |  |  | Mid | 636666
| High | 650000 |  |  |  | High | 650000
DUT9 n41/n78
Operating Band | Channel |  | TRP (dBm) |  | TRP_average (dBm) | Channel |  | TRS (dBm) |  | TRS_average (dBm)
|  |  | BHHL | BHHR |  |  |  | BHHL | BHHR
n41 100MHz | Low | 509202 | 16.3119 | 13.5648 | 15.3924 | Low | 509202 | -81.2398 | -80.4158 | -81.0111
| Mid | 518598 | 16.5613 | 13.6044 |  | Mid | 518598 | -81.7533 | -80.5776
| High | 528000 | 16.9408 | 13.8927 |  | High | 528000 | -81.4552 | -80.4311
n78 100MHz | Low | 623334 | 14.8273 | 12.6676 | 13.5652 | Low | 623334 | -83.7873 | -83.0035 | -83.4027
| Mid | 636666 | 13.5677 | 12.9959 |  | Mid | 636666 | -83.8488 | -83.4533
| High | 650000 | 12.6371 | 14.2255 |  | High | 650000 | -83.2558 | -82.9864

## PC3 measurement results(Browse)
DUT1 n1/n28
Operating Band | UL Channel |  | DL Channel |  | TRP (dBm) |  | TRP_average (dBm) | Operating Band | UL Channel |  | DL Channel |  | TRS (dBm) |  | TRS_average (dBm)
[5 empty] | HL | HR | [6 empty] | HL | HR
n1 15MHz (15kHz SCS) | Low | 385500 | Low | 423500 | 16.4163 | 16.0885 | 16.1562 | n1 15MHz (15kHz SCS) | Low | 385500 | Low | 423500 | -92.7533 | -92.9054 | -92.4058
| Mid | 390000 | Mid | 428000 | 16.3766 | 16.1833 |  |  | Mid | 390000 | Mid | 428000 | -92.4289 | -92.4829
| High | 394500 | High | 432500 | 16.0107 | 15.8332 |  |  | High | 394500 | High | 432500 | -91.8237 | -91.9335
n28 20MHz (15kHz SCS) | Low | 142600 | Low | 153600 | 10.6646 | 14.9112 | 12.8316 | n28 20MHz (15kHz SCS) | Low | 142600 | Low | 153600 | -84.5382 | -87.1 | -85.6414
| Mid | 145600 | Mid | 156600 | 10.0312 | 14.4453 |  |  | Mid | 145600 | Mid | 156600 | -84.3826 | -86.9371
| High | 147600 | High | 158600 | 9.6832 | 14.0359 |  |  | High | 147600 | High | 158600 | -83.563 | -86.093
DUT2 n1/n28
Operating Band | UL Channel |  | DL Channel |  | TRP (dBm) |  | TRP_average (dBm) | Operating Band | UL Channel |  | DL Channel |  | TRS (dBm) |  | TRS_average (dBm)
[5 empty] | HL | HR | [6 empty] | HL | HR
n1 15MHz (15kHz SCS) | Low | 385500 | Low | 423500 | 16.7789 | 16.3695 | 16.5893 | n1 15MHz (15kHz SCS) | Low | 385500 | Low | 423500 | -88.8497 | -88.7884 | -88.8763
| Mid | 390000 | Mid | 428000 | 16.4532 | 16.6641 |  |  | Mid | 390000 | Mid | 428000 | -88.8037 | -89.0928
| High | 394500 | High | 432500 | 16.671 | 16.5862 |  |  | High | 394500 | High | 432500 | -88.6165 | -89.0871
n28 20MHz (15kHz SCS) | Low | 142600 | Low | 153600 |  |  | 0 | n28 20MHz (15kHz SCS) | Low | 142600 | Low | 153600 |  |  | 0
| Mid | 145600 | Mid | 156600 |  |  |  |  | Mid | 145600 | Mid | 156600
| High | 147600 | High | 158600 |  |  |  |  | High | 147600 | High | 158600
DUT3 n1/n28
Operating Band | UL Channel |  | DL Channel |  | TRP (dBm) |  | TRP_average (dBm) | Operating Band | UL Channel |  | DL Channel |  | TRS (dBm) |  | TRS_average (dBm)
[5 empty] | HL | HR | [6 empty] | HL | HR
n1 15MHz (15kHz SCS) | Low | 385500 | Low | 423500 | 17.009 | 16.2589 | 16.5309 | n1 15MHz (15kHz SCS) | Low | 385500 | Low | 423500 | -89.5655 | -89.0304 | -89.8881
| Mid | 390000 | Mid | 428000 | 16.7517 | 16.2327 |  |  | Mid | 390000 | Mid | 428000 | -90.0118 | -89.6388
| High | 394500 | High | 432500 | 16.8137 | 16.0306 |  |  | High | 394500 | High | 432500 | -90.6713 | -90.2229
n28 20MHz (15kHz SCS) | Low | 142600 | Low | 153600 |  |  | 0 | n28 20MHz (15kHz SCS) | Low | 142600 | Low | 153600 |  |  | 0
| Mid | 145600 | Mid | 156600 |  |  |  |  | Mid | 145600 | Mid | 156600
| High | 147600 | High | 158600 |  |  |  |  | High | 147600 | High | 158600
DUT4 n1/n28
Operating Band | UL Channel |  | DL Channel |  | TRP (dBm) |  | TRP_average (dBm) | Operating Band | UL Channel |  | DL Channel |  | TRS (dBm) |  | TRS_average (dBm)
[5 empty] | HL | HR | [6 empty] | HL | HR
n1 15MHz (15kHz SCS) | Low | 385500 | Low | 423500 | 11.0209 | 10.6497 | 11.7301 | n1 15MHz (15kHz SCS) | Low | 385500 | Low | 423500 | -85.2778 | -89.9171 | -88.8635
| Mid | 390000 | Mid | 428000 | 13.791 | 13.5742 |  |  | Mid | 390000 | Mid | 428000 | -86.9254 | -91.447
| High | 394500 | High | 432500 | 10.6216 | 8.3565 |  |  | High | 394500 | High | 432500 | -85.5906 | -90.2117
n28 20MHz (15kHz SCS) | Low | 142600 | Low | 153600 | 15.2492 | 14.4652 | 14.1999 | n28 20MHz (15kHz SCS) | Low | 142600 | Low | 153600 | -86.5628 | -81.7194 | -85.7152
| Mid | 145600 | Mid | 156600 | 15.322 | 14.0704 |  |  | Mid | 145600 | Mid | 156600 | -87.0164 | -86.8687
| High | 147600 | High | 158600 | 10.0805 | 14.2473 |  |  | High | 147600 | High | 158600 | -81.8861 | -86.9155
DUT5 n1/n28
Operating Band | UL Channel |  | DL Channel |  | TRP (dBm) |  | TRP_average (dBm) | Operating Band | UL Channel |  | DL Channel |  | TRS (dBm) |  | TRS_average (dBm)
[5 empty] | HL | HR | [6 empty] | HL | HR
n1 15MHz (15kHz SCS) | Low | 385500 | Low | 423500 | 14.264 | 12.8985 | 13.7425 | n1 15MHz (15kHz SCS) | Low | 385500 | Low | 423500 | -86.8249 | -86.5811 | -87.2113
| Mid | 390000 | Mid | 428000 | 12.694 | 14.9318 |  |  | Mid | 390000 | Mid | 428000 | -87.8096 | -87.6445
| High | 394500 | High | 432500 | 14.3598 | 12.7505 |  |  | High | 394500 | High | 432500 | -87.4414 | -86.8172
n28 20MHz (15kHz SCS) | Low | 142600 | Low | 153600 |  |  | 0 | n28 20MHz (15kHz SCS) | Low | 142600 | Low | 153600 | -85.6458 | -84.6916 | -85.8939
| Mid | 145600 | Mid | 156600 |  |  |  |  | Mid | 145600 | Mid | 156600 | -85.9304 | -86.7044
| High | 147600 | High | 158600 |  |  |  |  | High | 147600 | High | 158600 | -85.8354 | -86.2964
DUT6 n1/n28
Operating Band | UL Channel |  | DL Channel |  | TRP (dBm) |  | TRP_average (dBm) | Operating Band | UL Channel |  | DL Channel |  | TRS (dBm) |  | TRS_average (dBm)
[5 empty] | HL | HR | [6 empty] | HL | HR
n1 15MHz (15kHz SCS) | Low | 385500 | Low | 423500 | 12.0179 | 11.4033 | 11.6966 | n1 15MHz (15kHz SCS) | Low | 385500 | Low | 423500 | -91.5855 | -91.2643 | -91.5047
| Mid | 390000 | Mid | 428000 | 11.4059 | 11.6719 |  |  | Mid | 390000 | Mid | 428000 | -92.071 | -91.655
| High | 394500 | High | 432500 | 12.1095 | 11.5156 |  |  | High | 394500 | High | 432500 | -91.3613 | -91.0132
n28 20MHz (15kHz SCS) | Low | 142600 | Low | 153600 | 8.0982 | 9.9668 | 9.8617 | n28 20MHz (15kHz SCS) | Low | 142600 | Low | 153600 | -89.6715 | -89.3611 | -89.5068
| Mid | 145600 | Mid | 156600 | 9.0563 | 10.5039 |  |  | Mid | 145600 | Mid | 156600 | -89.4581 | -89.2479
| High | 147600 | High | 158600 | 10.4871 | 10.5222 |  |  | High | 147600 | High | 158600 | -89.9131 | -89.3536
DUT7 n1/n28
Operating Band | UL Channel |  | DL Channel |  | TRP (dBm) |  | TRP_average (dBm) | Operating Band | UL Channel |  | DL Channel |  | TRS (dBm) |  | TRS_average (dBm)
[5 empty] | HL | HR | [6 empty] | HL | HR
n1 15MHz (15kHz SCS) | Low | 385500 | Low | 423500 | 10.4386 | 7.9697 | 9.851 | n1 15MHz (15kHz SCS) | Low | 385500 | Low | 423500 | -93.5518 | -92.9351 | -93.2377
| Mid | 390000 | Mid | 428000 | 10.9908 | 8.4271 |  |  | Mid | 390000 | Mid | 428000 | -93.5941 | -93.1513
| High | 394500 | High | 432500 | 11.3252 | 8.7828 |  |  | High | 394500 | High | 432500 | -93.2596 | -92.8825
n28 20MHz (15kHz SCS) | Low | 142600 | Low | 153600 |  |  | 0 | n28 20MHz (15kHz SCS) | Low | 142600 | Low | 153600 |  |  | 0
| Mid | 145600 | Mid | 156600 |  |  |  |  | Mid | 145600 | Mid | 156600
| High | 147600 | High | 158600 |  |  |  |  | High | 147600 | High | 158600
DUT8 n1/n28
Operating Band | UL Channel |  | DL Channel |  | TRP (dBm) |  | TRP_average (dBm) | Operating Band | UL Channel |  | DL Channel |  | TRS (dBm) |  | TRS_average (dBm)
[5 empty] | HL | HR | [6 empty] | HL | HR
n1 15MHz (15kHz SCS) | Low | 385500 | Low | 423500 | 19.2586 | 19.4324 | 19.3411 | n1 15MHz (15kHz SCS) | Low | 385500 | Low | 423500 | -91.1363 | -91.857 | -91.84
| Mid | 390000 | Mid | 428000 | 19.1714 | 19.2905 |  |  | Mid | 390000 | Mid | 428000 | -92.0671 | -92.5581
| High | 394500 | High | 432500 | 19.4072 | 19.4784 |  |  | High | 394500 | High | 432500 | -91.5639 | -91.7245
n28 20MHz (15kHz SCS) | Low | 142600 | Low | 153600 |  |  | 0 | n28 20MHz (15kHz SCS) | Low | 142600 | Low | 153600 |  |  | 0
| Mid | 145600 | Mid | 156600 |  |  |  |  | Mid | 145600 | Mid | 156600
| High | 147600 | High | 158600 |  |  |  |  | High | 147600 | High | 158600
DUT9 n1/n28
Operating Band | UL Channel |  | DL Channel |  | TRP (dBm) |  | TRP_average (dBm) | Operating Band | UL Channel |  | DL Channel |  | TRS (dBm) |  | TRS_average (dBm)
[5 empty] | HL | HR | [6 empty] | HL | HR
n1 15MHz (15kHz SCS) | Low | 385500 | Low | 423500 | 15.576 | 16.6255 | 16.2224 | n1 15MHz (15kHz SCS) | Low | 385500 | Low | 423500 | -90.9072 | -90.4264 | -90.7735
| Mid | 390000 | Mid | 428000 | 16.6498 | 15.1471 |  |  | Mid | 390000 | Mid | 428000 | -90.9462 | -90.5612
| High | 394500 | High | 432500 | 16.6065 | 16.494 |  |  | High | 394500 | High | 432500 | -91.1357 | -90.622
n28 20MHz (15kHz SCS) | Low | 142600 | Low | 153600 | 11.1654 | 11.9187 | 10.7345 | n28 20MHz (15kHz SCS) | Low | 142600 | Low | 153600 | -83.3779 | -82.1955 | -82.3846
| Mid | 145600 | Mid | 156600 | 9.0047 | 10.0719 |  |  | Mid | 145600 | Mid | 156600 | -82.8953 | -81.6036
| High | 147600 | High | 158600 | 10.5698 | 11.1068 |  |  | High | 147600 | High | 158600 | -82.5404 | -81.3547

## PC3 measurement results(Talk)
DUT1 n1/n28
Operating Band | UL Channel |  | DL Channel |  | TRP (dBm) |  | TRP_average (dBm) | Operating Band | UL Channel |  | DL Channel |  | TRS (dBm) |  | TRS_average (dBm)
[5 empty] | BHHL | BHHR | [6 empty] | BHHL | BHHR
n1 15MHz (15kHz SCS) | Low | 385500 | Low | 423500 | 10.5346 | 11.2047 | 11.2136 | n1 15MHz (15kHz SCS) | Low | 385500 | Low | 423500 | -88.932 | -87.3756 | -87.552
| Mid | 390000 | Mid | 428000 | 10.384 | 12.0464 |  |  | Mid | 390000 | Mid | 428000 | -87.8129 | -86.632
| High | 394500 | High | 432500 | 11.818 | 11.036 |  |  | High | 394500 | High | 432500 | -87.6441 | -86.4358
n28 20MHz (15kHz SCS) | Low | 142600 | Low | 153600 | 9.0212 | 10.0263 | 10.0422 | n28 20MHz (15kHz SCS) | Low | 142600 | Low | 153600 | -82.8662 | -83.2173 | -83.5202
| Mid | 145600 | Mid | 156600 | 10.4716 | 10.7854 |  |  | Mid | 145600 | Mid | 156600 | -85.1431 | -83.9969
| High | 147600 | High | 158600 | 9.3631 | 10.3254 |  |  | High | 147600 | High | 158600 | -82.7208 | -82.5849
DUT2 n1/n28
Operating Band | UL Channel |  | DL Channel |  | TRP (dBm) |  | TRP_average (dBm) | Operating Band | UL Channel |  | DL Channel |  | TRS (dBm) |  | TRS_average (dBm)
[5 empty] | BHHL | BHHR | [6 empty] | BHHL | BHHR
n1 15MHz (15kHz SCS) | Low | 385500 | Low | 423500 |  |  | 0 | n1 15MHz (15kHz SCS) | Low | 385500 | Low | 423500 | -87.4295 | -86.1162 | -87.3582
| Mid | 390000 | Mid | 428000 |  |  |  |  | Mid | 390000 | Mid | 428000 | -88.0518 | -86.2528
| High | 394500 | High | 432500 |  |  |  |  | High | 394500 | High | 432500 | -88.1038 | -87.7582
n28 20MHz (15kHz SCS) | Low | 142600 | Low | 153600 |  |  | 0 | n28 20MHz (15kHz SCS) | Low | 142600 | Low | 153600 |  |  | 0
| Mid | 145600 | Mid | 156600 |  |  |  |  | Mid | 145600 | Mid | 156600
| High | 147600 | High | 158600 |  |  |  |  | High | 147600 | High | 158600
DUT3 n1/n28
Operating Band | UL Channel |  | DL Channel |  | TRP (dBm) |  | TRP_average (dBm) | Operating Band | UL Channel |  | DL Channel |  | TRS (dBm) |  | TRS_average (dBm)
[5 empty] | BHHL | BHHR | [6 empty] | BHHL | BHHR
n1 15MHz (15kHz SCS) | Low | 385500 | Low | 423500 |  |  | 0 | n1 15MHz (15kHz SCS) | Low | 385500 | Low | 423500 | -87.9833 | -84.4873 | -86.9913
| Mid | 390000 | Mid | 428000 |  |  |  |  | Mid | 390000 | Mid | 428000 | -88.3018 | -84.6128
| High | 394500 | High | 432500 |  |  |  |  | High | 394500 | High | 432500 | -88.6819 | -85.8852
n28 20MHz (15kHz SCS) | Low | 142600 | Low | 153600 |  |  | 0 | n28 20MHz (15kHz SCS) | Low | 142600 | Low | 153600 |  |  | 0
| Mid | 145600 | Mid | 156600 |  |  |  |  | Mid | 145600 | Mid | 156600
| High | 147600 | High | 158600 |  |  |  |  | High | 147600 | High | 158600
DUT4 n1/n28
Operating Band | UL Channel |  | DL Channel |  | TRP (dBm) |  | TRP_average (dBm) | Operating Band | UL Channel |  | DL Channel |  | TRS (dBm) |  | TRS_average (dBm)
[5 empty] | BHHL | BHHR | [6 empty] | BHHL | BHHR
n1 15MHz (15kHz SCS) | Low | 385500 | Low | 423500 | 6.042 | 12.9273 | 11.0046 | n1 15MHz (15kHz SCS) | Low | 385500 | Low | 423500 | -81.575 | -87.4264 | -85.4133
| Mid | 390000 | Mid | 428000 | 6.0047 | 13.5816 |  |  | Mid | 390000 | Mid | 428000 | -82.5345 | -87.3025
| High | 394500 | High | 432500 | 6.4982 | 13.1624 |  |  | High | 394500 | High | 432500 | -81.7774 | -87.1852
n28 20MHz (15kHz SCS) | Low | 142600 | Low | 153600 | 10.05 | 9.7114 | 9.5047 | n28 20MHz (15kHz SCS) | Low | 142600 | Low | 153600 | -80.0783 | -80.7566 | -80.5428
| Mid | 145600 | Mid | 156600 | 9.7354 | 6.9416 |  |  | Mid | 145600 | Mid | 156600 | -80.0074 | -81.4141
| High | 147600 | High | 158600 | 9.9803 | 9.8906 |  |  | High | 147600 | High | 158600 | -80.3041 | -80.5353
DUT5 n1/n28
Operating Band | UL Channel |  | DL Channel |  | TRP (dBm) |  | TRP_average (dBm) | Operating Band | UL Channel |  | DL Channel |  | TRS (dBm) |  | TRS_average (dBm)
[5 empty] | BHHL | BHHR | [6 empty] | BHHL | BHHR
n1 15MHz (15kHz SCS) | Low | 385500 | Low | 423500 | 13.2487 | 12.6403 | 13.1998 | n1 15MHz (15kHz SCS) | Low | 385500 | Low | 423500 | -86.4974 | -84.7705 | -85.8957
| Mid | 390000 | Mid | 428000 | 14.328 | 13.1807 |  |  | Mid | 390000 | Mid | 428000 | -87.28 | -85.6684
| High | 394500 | High | 432500 | 12.5559 | 13.0002 |  |  | High | 394500 | High | 432500 | -86.2487 | -84.1598
n28 20MHz (15kHz SCS) | Low | 142600 | Low | 153600 | 11.9742 | 10.2702 | 10.9958 | n28 20MHz (15kHz SCS) | Low | 142600 | Low | 153600 | -82.3098 | -83.0923 | -83.5558
| Mid | 145600 | Mid | 156600 | 11.8378 | 10.8623 |  |  | Mid | 145600 | Mid | 156600 | -84.1749 | -83.7592
| High | 147600 | High | 158600 | 10.9201 | 9.6577 |  |  | High | 147600 | High | 158600 | -84.1394 | -83.5804
DUT6 n1/n28
Operating Band | UL Channel |  | DL Channel |  | TRP (dBm) |  | TRP_average (dBm) | Operating Band | UL Channel |  | DL Channel |  | TRS (dBm) |  | TRS_average (dBm)
[5 empty] | BHHL | BHHR | [6 empty] | BHHL | BHHR
n1 15MHz (15kHz SCS) | Low | 385500 | Low | 423500 | 11.8309 | 10.6583 | 10.8905 | n1 15MHz (15kHz SCS) | Low | 385500 | Low | 423500 | -89.6935 | -89.1508 | -89.7262
| Mid | 390000 | Mid | 428000 | 11.9047 | 11.1514 |  |  | Mid | 390000 | Mid | 428000 | -90.2724 | -89.8294
| High | 394500 | High | 432500 | 7.3374 | 11.0777 |  |  | High | 394500 | High | 432500 | -89.6942 | -89.6423
n28 20MHz (15kHz SCS) | Low | 142600 | Low | 153600 | 4.7063 | 6.9671 | 6.7946 | n28 20MHz (15kHz SCS) | Low | 142600 | Low | 153600 | -85.2857 | -84.7831 | -85.2234
| Mid | 145600 | Mid | 156600 | 6.3929 | 7.4041 |  |  | Mid | 145600 | Mid | 156600 | -85.8033 | -84.8029
| High | 147600 | High | 158600 | 7.2362 | 7.4833 |  |  | High | 147600 | High | 158600 | -85.6545 | -84.8943
DUT7 n1/n28
Operating Band | UL Channel |  | DL Channel |  | TRP (dBm) |  | TRP_average (dBm) | Operating Band | UL Channel |  | DL Channel |  | TRS (dBm) |  | TRS_average (dBm)
[5 empty] | BHHL | BHHR | [6 empty] | BHHL | BHHR
n1 15MHz (15kHz SCS) | Low | 385500 | Low | 423500 | 9.379 | 7.4802 | 9.0209 | n1 15MHz (15kHz SCS) | Low | 385500 | Low | 423500 | -91.6065 | -89.2616 | -90.3491
| Mid | 390000 | Mid | 428000 | 9.9874 | 7.9598 |  |  | Mid | 390000 | Mid | 428000 | -91.5294 | -88.8941
| High | 394500 | High | 432500 | 10.2891 | 8.2693 |  |  | High | 394500 | High | 432500 | -91.1724 | -88.4736
n28 20MHz (15kHz SCS) | Low | 142600 | Low | 153600 |  |  | 0 | n28 20MHz (15kHz SCS) | Low | 142600 | Low | 153600 |  |  | 0
| Mid | 145600 | Mid | 156600 |  |  |  |  | Mid | 145600 | Mid | 156600
| High | 147600 | High | 158600 |  |  |  |  | High | 147600 | High | 158600
DUT8 n1/n28
Operating Band | UL Channel |  | DL Channel |  | TRP (dBm) |  | TRP_average (dBm) | Operating Band | UL Channel |  | DL Channel |  | TRS (dBm) |  | TRS_average (dBm)
[5 empty] | BHHL | BHHR | [6 empty] | BHHL | BHHR
n1 15MHz (15kHz SCS) | Low | 385500 | Low | 423500 | 15.898 | 14.7814 | 15.3401 | n1 15MHz (15kHz SCS) | Low | 385500 | Low | 423500 | -89.4608 | -89.1756 | -89.4656
| Mid | 390000 | Mid | 428000 | 15.7805 | 14.5852 |  |  | Mid | 390000 | Mid | 428000 | -90.1997 | -89.7416
| High | 394500 | High | 432500 | 16.0123 | 14.7308 |  |  | High | 394500 | High | 432500 | -89.1004 | -88.9917
n28 20MHz (15kHz SCS) | Low | 142600 | Low | 153600 |  |  | 0 | n28 20MHz (15kHz SCS) | Low | 142600 | Low | 153600 |  |  | 0
| Mid | 145600 | Mid | 156600 |  |  |  |  | Mid | 145600 | Mid | 156600
| High | 147600 | High | 158600 |  |  |  |  | High | 147600 | High | 158600
DUT9 n1/n28
Operating Band | UL Channel |  | DL Channel |  | TRP (dBm) |  | TRP_average (dBm) | Operating Band | UL Channel |  | DL Channel |  | TRS (dBm) |  | TRS_average (dBm)
[5 empty] | BHHL | BHHR | [6 empty] | BHHL | BHHR
n1 15MHz (15kHz SCS) | Low | 385500 | Low | 423500 | 13.6185 | 13.2489 | 13.3419 | n1 15MHz (15kHz SCS) | Low | 385500 | Low | 423500 | -89.7443 | -87.8671 | -88.9706
| Mid | 390000 | Mid | 428000 | 13.3275 | 13.3518 |  |  | Mid | 390000 | Mid | 428000 | -89.7225 | -88.108
| High | 394500 | High | 432500 | 13.2433 | 13.2491 |  |  | High | 394500 | High | 432500 | -89.7873 | -88.0748
n28 20MHz (15kHz SCS) | Low | 142600 | Low | 153600 | 6.2627 | 8.6746 | 7.3602 | n28 20MHz (15kHz SCS) | Low | 142600 | Low | 153600 | -81.8493 | -79.395 | -80.3283
| Mid | 145600 | Mid | 156600 | 6.7657 | 6.5611 |  |  | Mid | 145600 | Mid | 156600 | -81.2065 | -78.9116
| High | 147600 | High | 158600 | 7.1973 | 8.1615 |  |  | High | 147600 | High | 158600 | -80.89 | -78.7177