## Cover Sheet
3GPP TSG-RAN WG4 Meeting # 111 Fukuoka City, Japan, 20th – 24th May, 2024
Tdoc number: | R4-2407660
Agenda item: | 7.10.3
Source: | CAICT
Title: | FR1 MIMO OTA measurement campaign data submission
Document for: | Discussion
Abstract: | In this paper, we submit measurement data for Rel-18 FR1 MIMO OTA measurement campaign to define performance requirements. For bands n28 and n5, more measurement results and UE information are provided to help with making decision on additional criteria for bands <1GHz.

## General Info
Target Band for NR FR1 MIMO OTA Measurement Campaign
Band # | n28, n5, n1
Bandwidth | 10MHz
SCS | 15kHz
Test Methodology
Test system | Multi-Probe Anechoic Chamber (MPAC) with 16 probes
Test Plan | 3GPP TS 38.151 [Note 1]
gNodeB emulator configurations | Common test parameters: per Table E.1-1 of TS 38.151 Test parameters for n28/n5 (FDD 2x2): per Table E.1-2 of TS 38.151 Test parameters for n1 (FDD 4x4): per Table E.1-4 of TS 38.151
Max Theoretical TP | n28/n5 (FDD 2x2): 39.915 Mbps n1 (FDD 4x4): 45.760 Mbps
Max DL RS-EPRE at UE | -80dBm/15kHz
Channel Model
Channel Model (per 3GPP TS 38.151 Annex C.1) | n28/n5: UMi CDL-C n1: UMa CDL-C
Mobile Speed | 30km/h
UE information
UE Type | Smartphone
Operation Mode | NR Standalone (SA)
Power Class | PC3
UE information disclosure | UE information ONLY to RAN4 Secretary (use template in R4-2321191) [Note 2]
Test Conditions
Usage Mode | Free Space
EUT Positioning | Per 3GPP TS 38.151 Annex A.3
Lab information
Name | CAICT
Location | Beijing, China
gNodeB Emulator | Keysight E7515B UXM
Channel Emulator | Spirent Vertex
Systematic offset applied | 0 [Note 3]
Note
Note 1: 3GPP TS 38.151 V17.6.0, https://www.3gpp.org/ftp/Specs/archive/38_series/38.151/38151-h60.zip
Note 2: Volunteer labs should submit the UE information confidentially to RAN4 Secretary <Achraf.KHSIBA@3GPP.ORG> using the approved template R4-2321191 (https://www.3gpp.org/ftp/tsg_ran/WG4_Radio/TSGR4_109/Docs/R4-2321191.zip)
Note 3: Please do NOT apply any systematic offset to the measurement results.

## UE mea data
DUT 1
Band | DL Mid Channel | SMODE,70 [dBm/15kHz] |  |  | TRMSaverage,70 [dBm/15kHz] | Number of UE orientations fail to reach 70%TP |  |  | Number of UE orientations fail to reach 90%TP
|  | FS_DMP | FS_DML | FS_DMSU |  | FS_DMP | FS_DML | FS_DMSU | FS_DMP | FS_DML | FS_DMSU
n28 10MHz (15kHz SCS) | 156100 | -85.369 | -85.2334 | -81.8691 | -84.4287 | 0 | 0 | 2 | 6 | 5 | 12
n5 10MHz (15kHz SCS) | 176300 | -88.64 | -89.2172 | -83.6357 | -87.7747 | 0 | 0 | 0 | 0 | 1 | 6
n1 10MHz (15kHz SCS) | 428000 | -100.981 | -101.088 | -98.7642 | -100.4014 | 0 | 0 | 0 | 0 | 0 | 0
DUT 2
Band | DL Mid Channel | SMODE,70 [dBm/15kHz] |  |  | TRMSaverage,70 [dBm/15kHz] | Number of UE orientations fail to reach 70%TP |  |  | Number of UE orientations fail to reach 90%TP
|  | FS_DMP | FS_DML | FS_DMSU |  | FS_DMP | FS_DML | FS_DMSU | FS_DMP | FS_DML | FS_DMSU
n28 10MHz (15kHz SCS) | 156100 | -86.7604 | -85.774 | -84.1491 | -85.6905 | 0 | 0 | 0 | 0 | 3 | 4
n5 10MHz (15kHz SCS) | 176300 | -91.9274 | -90.7469 | -88.0777 | -90.529 | 0 | 0 | 0 | 0 | 0 | 1
n1 10MHz (15kHz SCS) | 428000 | -100.277 | -100.686 | -96.8384 | -99.5742 | 0 | 0 | 0 | 0 | 0 | 0
DUT 3
Band | DL Mid Channel | SMODE,70 [dBm/15kHz] |  |  | TRMSaverage,70 [dBm/15kHz] | Number of UE orientations fail to reach 70%TP |  |  | Number of UE orientations fail to reach 90%TP
|  | FS_DMP | FS_DML | FS_DMSU |  | FS_DMP | FS_DML | FS_DMSU | FS_DMP | FS_DML | FS_DMSU
n28 10MHz (15kHz SCS) | 156100 | -91.3621 | -91.3233 | -87.1241 | -90.3347 | 0 | 0 | 0 | 0 | 0 | 0
n5 10MHz (15kHz SCS) | 176300 | -92.7199 | -92.9396 | -86.9348 | -91.5957 | 0 | 0 | 0 | 0 | 0 | 0
n1 10MHz (15kHz SCS) | 428000
DUT 4
Band | DL Mid Channel | SMODE,70 [dBm/15kHz] |  |  | TRMSaverage,70 [dBm/15kHz] | Number of UE orientations fail to reach 70%TP |  |  | Number of UE orientations fail to reach 90%TP
|  | FS_DMP | FS_DML | FS_DMSU |  | FS_DMP | FS_DML | FS_DMSU | FS_DMP | FS_DML | FS_DMSU
n28 10MHz (15kHz SCS) | 156100 | -89.9443 | -89.0374 | -86.6451 | -88.7512 | 0 | 0 | 0 | 1 | 2 | 4
n5 10MHz (15kHz SCS) | 176300 | -91.9363 | -91.7667 | -87.7201 | -90.8581 | 0 | 0 | 0 | 0 | 0 | 2
n1 10MHz (15kHz SCS) | 428000 | -102.976 | -103.222 | -100.308 | -102.3533 | 0 | 0 | 0 | 0 | 0 | 0
DUT 5
Band | DL Mid Channel | SMODE,70 [dBm/15kHz] |  |  | TRMSaverage,70 [dBm/15kHz] | Number of UE orientations fail to reach 70%TP |  |  | Number of UE orientations fail to reach 90%TP
|  | FS_DMP | FS_DML | FS_DMSU |  | FS_DMP | FS_DML | FS_DMSU | FS_DMP | FS_DML | FS_DMSU
n28 10MHz (15kHz SCS) | 156100 | -89.154 | -89.1544 | -86.5345 | -88.4434 | 0 | 0 | 0 | 0 | 0 | 2
n5 10MHz (15kHz SCS) | 176300 | -88.9533 | -89.1054 | -84.4467 | -87.9659 | 0 | 0 | 0 | 2 | 0 | 4
n1 10MHz (15kHz SCS) | 428000 | -101.746 | -101.995 | -99.7213 | -101.2665 | 0 | 0 | 0 | 0 | 0 | 0
DUT 6
Band | DL Mid Channel | SMODE,70 [dBm/15kHz] |  |  | TRMSaverage,70 [dBm/15kHz] | Number of UE orientations fail to reach 70%TP |  |  | Number of UE orientations fail to reach 90%TP
|  | FS_DMP | FS_DML | FS_DMSU |  | FS_DMP | FS_DML | FS_DMSU | FS_DMP | FS_DML | FS_DMSU
n28 10MHz (15kHz SCS) | 156100 | -92.1766 | -92.1746 | -88.7536 | -91.3045 | 0 | 0 | 0 | 0 | 0 | 0
n5 10MHz (15kHz SCS) | 176300
n1 10MHz (15kHz SCS) | 428000 | -97.8853 | -97.5294 | -96.1909 | -97.2609 | 0 | 0 | 0 | 0 | 0 | 0
DUT 7
Band | DL Mid Channel | SMODE,70 [dBm/15kHz] |  |  | TRMSaverage,70 [dBm/15kHz] | Number of UE orientations fail to reach 70%TP |  |  | Number of UE orientations fail to reach 90%TP
|  | FS_DMP | FS_DML | FS_DMSU |  | FS_DMP | FS_DML | FS_DMSU | FS_DMP | FS_DML | FS_DMSU
n28 10MHz (15kHz SCS) | 156100 | -86.3638 | -85.9848 | -84.8377 | -85.7758 | 0 | 0 | 0 | 0 | 0 | 3
n5 10MHz (15kHz SCS) | 176300 | -89.4801 | -89.2412 | -86.4002 | -88.5802 | 0 | 0 | 0 | 0 | 0 | 0
n1 10MHz (15kHz SCS) | 428000 | -100.147 | -100.342 | -97.5795 | -99.5248 | 0 | 0 | 0 | 0 | 0 | 0
DUT 8
Band | DL Mid Channel | SMODE,70 [dBm/15kHz] |  |  | TRMSaverage,70 [dBm/15kHz] | Number of UE orientations fail to reach 70%TP |  |  | Number of UE orientations fail to reach 90%TP
|  | FS_DMP | FS_DML | FS_DMSU |  | FS_DMP | FS_DML | FS_DMSU | FS_DMP | FS_DML | FS_DMSU
n28 10MHz (15kHz SCS) | 156100 | -90.1011 | -88.7699 | -86.5713 | -88.7137 | 0 | 0 | 0 | 0 | 2 | 2
n5 10MHz (15kHz SCS) | 176300
n1 10MHz (15kHz SCS) | 428000 | -97.8567 | -97.0556 | -96.0424 | -97.0476 | 0 | 0 | 0 | 0 | 0 | 0
DUT 9
Band | DL Mid Channel | SMODE,70 [dBm/15kHz] |  |  | TRMSaverage,70 [dBm/15kHz] | Number of UE orientations fail to reach 70%TP |  |  | Number of UE orientations fail to reach 90%TP
|  | FS_DMP | FS_DML | FS_DMSU |  | FS_DMP | FS_DML | FS_DMSU | FS_DMP | FS_DML | FS_DMSU
n28 10MHz (15kHz SCS) | 156100 | -88.5345 | -89.2586 | -85.3137 | -88.0085 | 0 | 1 | 0 | 0 | 3 | 4
n5 10MHz (15kHz SCS) | 176300 | -92.7245 | -92.5427 | -88.7112 | -91.6748 | 0 | 0 | 0 | 0 | 0 | 2
n1 10MHz (15kHz SCS) | 428000 | -99.3519 | -99.159 | -97.7197 | -98.8021 | 0 | 0 | 0 | 0 | 0 | 0
DUT 10
Band | DL Mid Channel | SMODE,70 [dBm/15kHz] |  |  | TRMSaverage,70 [dBm/15kHz] | Number of UE orientations fail to reach 70%TP |  |  | Number of UE orientations fail to reach 90%TP
|  | FS_DMP | FS_DML | FS_DMSU |  | FS_DMP | FS_DML | FS_DMSU | FS_DMP | FS_DML | FS_DMSU
n28 10MHz (15kHz SCS) | 156100 | -87.132 | -87.227 | -82.2893 | -86.0715 | 0 | 0 | 2 | 0 | 2 | 11
n5 10MHz (15kHz SCS) | 176300 | -90.8454 | -91.7005 | -86.6861 | -90.2262 | 0 | 0 | 0 | 0 | 0 | 3
n1 10MHz (15kHz SCS) | 428000 | -100.039 | -100.072 | -98.1185 | -99.5006 | 0 | 0 | 0 | 0 | 0 | 0
DUT 11
Band | DL Mid Channel | SMODE,70 [dBm/15kHz] |  |  | TRMSaverage,70 [dBm/15kHz] | Number of UE orientations fail to reach 70%TP |  |  | Number of UE orientations fail to reach 90%TP
|  | FS_DMP | FS_DML | FS_DMSU |  | FS_DMP | FS_DML | FS_DMSU | FS_DMP | FS_DML | FS_DMSU
n28 10MHz (15kHz SCS) | 156100 | -89.1665 | -89.9022 | -88.0573 | -89.107 | 0 | 0 | 0 | 0 | 0 | 0
n5 10MHz (15kHz SCS) | 176300 | -92.295 | -92.5716 | -88.7112 | -91.51 | 0 | 0 | 0 | 0 | 0 | 0
n1 10MHz (15kHz SCS) | 428000 | -100.197 | -100.334 | -98.127 | -99.663 | 0 | 0 | 0 | 0 | 0 | 0
DUT 12
Band | DL Mid Channel | SMODE,70 [dBm/15kHz] |  |  | TRMSaverage,70 [dBm/15kHz] | Number of UE orientations fail to reach 70%TP |  |  | Number of UE orientations fail to reach 90%TP
|  | FS_DMP | FS_DML | FS_DMSU |  | FS_DMP | FS_DML | FS_DMSU | FS_DMP | FS_DML | FS_DMSU
n28 10MHz (15kHz SCS) | 156100 | -89.6898 | -89.9696 | -88.0747 | -89.3213 | 0 | 0 | 0 | 0 | 0 | 0
n5 10MHz (15kHz SCS) | 176300
n1 10MHz (15kHz SCS) | 428000
DUT 13
Band | DL Mid Channel | SMODE,70 [dBm/15kHz] |  |  | TRMSaverage,70 [dBm/15kHz] | Number of UE orientations fail to reach 70%TP |  |  | Number of UE orientations fail to reach 90%TP
|  | FS_DMP | FS_DML | FS_DMSU |  | FS_DMP | FS_DML | FS_DMSU | FS_DMP | FS_DML | FS_DMSU
n28 10MHz (15kHz SCS) | 156100 | -92.7872 | -91.8607 | -89.1697 | -91.5236 | 0 | 0 | 0 | 0 | 0 | 0
n5 10MHz (15kHz SCS) | 176300 | -93.6455 | -93.4012 | -89.3068 | -92.5171 | 0 | 0 | 0 | 0 | 0 | 0
n1 10MHz (15kHz SCS) | 428000
DUT 14
Band | DL Mid Channel | SMODE,70 [dBm/15kHz] |  |  | TRMSaverage,70 [dBm/15kHz] | Number of UE orientations fail to reach 70%TP |  |  | Number of UE orientations fail to reach 90%TP
|  | FS_DMP | FS_DML | FS_DMSU |  | FS_DMP | FS_DML | FS_DMSU | FS_DMP | FS_DML | FS_DMSU
n28 10MHz (15kHz SCS) | 156100 | -89.1477 | -89.5798 | -86 | -88.5079 | 0 | 0 | 0 | 0 | 0 | 1
n5 10MHz (15kHz SCS) | 176300 | -92.1297 | -92.3354 | -88.1413 | -91.246 | 0 | 0 | 0 | 0 | 0 | 0
n1 10MHz (15kHz SCS) | 428000
DUT 15
Band | DL Mid Channel | SMODE,70 [dBm/15kHz] |  |  | TRMSaverage,70 [dBm/15kHz] | Number of UE orientations fail to reach 70%TP |  |  | Number of UE orientations fail to reach 90%TP
|  | FS_DMP | FS_DML | FS_DMSU |  | FS_DMP | FS_DML | FS_DMSU | FS_DMP | FS_DML | FS_DMSU
n28 10MHz (15kHz SCS) | 156100
n5 10MHz (15kHz SCS) | 176300 | -93.8667 | -93.4775 | -88.532 | -92.5336 | 0 | 0 | 0 | 0 | 0 | 0
n1 10MHz (15kHz SCS) | 428000 | -102.043 | -101.869 | -99.3608 | -101.2511 | 0 | 0 | 0 | 0 | 0 | 0
DUT 16
Band | DL Mid Channel | SMODE,70 [dBm/15kHz] |  |  | TRMSaverage,70 [dBm/15kHz] | Number of UE orientations fail to reach 70%TP |  |  | Number of UE orientations fail to reach 90%TP
|  | FS_DMP | FS_DML | FS_DMSU |  | FS_DMP | FS_DML | FS_DMSU | FS_DMP | FS_DML | FS_DMSU
n28 10MHz (15kHz SCS) | 156100
n5 10MHz (15kHz SCS) | 176300 | -88.3039 | -88.7251 | -86.5738 | -87.9626 | 0 | 0 | 0 | 0 | 0 | 0
n1 10MHz (15kHz SCS) | 428000 | -100.684 | -100.408 | -98.3317 | -99.9272 | 0 | 0 | 0 | 0 | 0 | 0
DUT 17
Band | DL Mid Channel | SMODE,70 [dBm/15kHz] |  |  | TRMSaverage,70 [dBm/15kHz] | Number of UE orientations fail to reach 70%TP |  |  | Number of UE orientations fail to reach 90%TP
|  | FS_DMP | FS_DML | FS_DMSU |  | FS_DMP | FS_DML | FS_DMSU | FS_DMP | FS_DML | FS_DMSU
n28 10MHz (15kHz SCS) | 156100
n5 10MHz (15kHz SCS) | 176300 | -87.668 | -90.1799 | -87.519 | -88.6364 | 0 | 0 | 0 | 0 | 0 | 0
n1 10MHz (15kHz SCS) | 428000 | -97.7771 | -98.1411 | -96.2469 | -97.4627 | 0 | 0 | 0 | 0 | 0 | 0
DUT 18
Band | DL Mid Channel | SMODE,70 [dBm/15kHz] |  |  | TRMSaverage,70 [dBm/15kHz] | Number of UE orientations fail to reach 70%TP |  |  | Number of UE orientations fail to reach 90%TP
|  | FS_DMP | FS_DML | FS_DMSU |  | FS_DMP | FS_DML | FS_DMSU | FS_DMP | FS_DML | FS_DMSU
n28 10MHz (15kHz SCS) | 156100
n5 10MHz (15kHz SCS) | 176300 | -90.5036 | -91.674 | -87.4886 | -90.2175 | 0 | 0 | 0 | 0 | 0 | 0
n1 10MHz (15kHz SCS) | 428000
DUT 19
Band | DL Mid Channel | SMODE,70 [dBm/15kHz] |  |  | TRMSaverage,70 [dBm/15kHz] | Number of UE orientations fail to reach 70%TP |  |  | Number of UE orientations fail to reach 90%TP
|  | FS_DMP | FS_DML | FS_DMSU |  | FS_DMP | FS_DML | FS_DMSU | FS_DMP | FS_DML | FS_DMSU
n28 10MHz (15kHz SCS) | 156100
n5 10MHz (15kHz SCS) | 176300
n1 10MHz (15kHz SCS) | 428000 | -101.086 | -101.348 | -99.5849 | -100.7395 | 0 | 0 | 0 | 0 | 0 | 0
DUT 20
Band | DL Mid Channel | SMODE,70 [dBm/15kHz] |  |  | TRMSaverage,70 [dBm/15kHz] | Number of UE orientations fail to reach 70%TP |  |  | Number of UE orientations fail to reach 90%TP
|  | FS_DMP | FS_DML | FS_DMSU |  | FS_DMP | FS_DML | FS_DMSU | FS_DMP | FS_DML | FS_DMSU
n28 10MHz (15kHz SCS) | 156100
n5 10MHz (15kHz SCS) | 176300
n1 10MHz (15kHz SCS) | 428000 | -101.588 | -101.204 | -100.145 | -101.0208 | 0 | 0 | 0 | 0 | 0 | 0

## n28
| Measurement results |  |  | UE information
DUT | DL power condition (dBm/15kHz) | Number of orientations cannot reach 90%TP (DMSU) | Number of orientations cannot reach 70%TP (DMSU) | Year of production | Regional market or global market? | Supported NR bands
DUT 1 | -80 | 12 | 2 | 2022 | Regional | n1/n5/n8/n28A/n41/n77/n78
| -78 | 7 | 0
| -77 | 4 | 0
| -76 | 3 | 0
DUT 2 | -80 | 4 | 0 | 2022 | Regional | n41/n78/n1/n77/n28A/n3/n7/n8/n20/n5
| -78 | 2 | 0
| -77 | 0 | 0
| -76 | 0 | 0
DUT 4 | -80 | 4 | 0 | 2022 | Regional | n1/n3/n5/n8/n28/n40/n41/n77/n78
| -78 | 1 | 0
| -77 | 0 | 0
| -76 | 0 | 0
DUT 7 | -80 | 3 | 0 | 2021 | Regional | n1/n3/n5/n8/n28/n41/n77/n78/n79
| -78 | 0 | 0
| -77 | 0 | 0
| -76 | 0 | 0
DUT 9 | -80 | 4 | 0 | 2021 | Regional | n1/n3/n5/n7/n8/n20/n28A/n38/n41/n66/n77/n78
| -78 | 1 | 0
| -77 | 0 | 0
| -76 | 0 | 0
DUT 10 | -80 | 11 | 2 | 2021 | Regional | n1/n5/n8/n28A/n41/n77/n78
| -78 | NA (didn't test) | NA (didn't test)
| -77 | NA (didn't test) | NA (didn't test)
| -76 | NA (didn't test) | NA (didn't test)

## n5
| Measurement results |  |  | UE information
DUT | DL power condition (dBm/15kHz) | Number of orientations cannot reach 90%TP (DMSU) | Number of orientations cannot reach 70%TP (DMSU) | Year of production | Regional market or global market? | Supported NR bands
DUT 1 | -80 | 6 | 0 | 2022 | Regional | n1/n5/n8/n28A/n41/n77/n78
| -78 | 1 | 0
| -77 | 1 | 0
| -76 | 1 | 0
DUT 5 | -80 | 4 | 0 | 2022 | Regional | n78/n41/n1/n28/n77/n5/n8
| -78 | NA (didn't test) | NA (didn't test)
| -77 | NA (didn't test) | NA (didn't test)
| -76 | NA (didn't test) | NA (didn't test)
DUT 10 | -80 | 3 | 0 | 2021 | Regional | n1/n5/n8/n28A/n41/n77/n78
| -78 | NA (didn't test) | NA (didn't test)
| -77 | NA (didn't test) | NA (didn't test)
| -76 | NA (didn't test) | NA (didn't test)