## Cover Sheet
3GPP TSG-RAN WG4 Meeting # 111 Fukuoka City, Japan, 20th – 24th May, 2024
Tdoc number: | R4-2409425
Agenda item: | 7.10.3
Source: | Huawei,HiSilicon
Title: | FR2 MIMO OTA measurement campaign data submission
Document for: | Discussion
Abstract: | This spreadsheet provides two measurement results for Rel-18 FR2 MIMO OTA measurement campaign to define performance requirements. The UEs are provided by volunteer companies.

## General Info
Band for NR FR1 MIMO OTA lab alignment
Band # | n261
Bandwidth | 100 MHz
SCS | 120 kHz
Test Methodology
Test system | 3D Multi-Probe Anechoic Chamber (3D-MPAC) with 6 dual-polarized probes
Test Plan | TS 38.151
Channel Model
Channel Model (per 3GPP TS 38.151 Annex D.1) | UMi CDL-C
Performance alignment device (PAD) information
UE Type | Smartphone
Operation Mode | NR Non-Standalone (NSA)
Power Class | PC3
Test Conditions
Usage Mode | Free Space
EUT Positioning | Per 3GPP TS 38.151 Annex B.3
Lab information
Name | Huawei,HiSilicon
Location | Beijing, China
gNodeB emulator configurations | Per 3GPP TS 38.151 Annex E.2
Max Theoretical TP | TDD: 200 Mbps
Max DL RS-EPRE at UE | -79.1 dBm/120kHz
Systematic offset applied | 0

## UE mea data@70%TP
DUT # |  | DUT 1 | DUT 2
DUT information | Supported FR2 bands | n257, n258, n260, n261 | n257, n258, n260, n261
| Year of production | 2023 | 2024
Sensitivity value @ 70% TP [dBm/120kHz] at Test point # (per Table B.2.3-1 of TS38.151) | 1 | -106.476 | -102.27
| 2 | -94.476 | -95.27
| 3 | -104.476 | -93.27
| 4 | NA | -100.27
| 5 | -100.476 | -101.27
| 6 | -112.476 | -98.27
| 7 | -95.476 | -96.27
| 8 | NA | -102.27
| 9 | -103.476 | -98.27
| 10 | NA | -103.27
| 11 | -97.476 | -96.27
| 12 | -93.476 | -100.27
| 13 | -93.476 | -98.27
| 14 | -101.476 | -90.27
| 15 | -103.476 | -96.27
| 16 | -95.476 | -106.27
| 17 | -96.476 | -96.27
| 18 | -95.476 | -105.27
| 19 | -102.476 | -92.27
| 20 | -113.476 | -93.27
| 21 | -93.476 | -105.27
| 22 | -100.476 | -93.27
| 23 | -102.476 | -89.27
| 24 | -93.476 | -90.27
| 25 | -95.476 | -97.27
| 26 | -100.476 | -105.27
| 27 | -98.476 | -107.27
| 28 | NA | -88.27
| 29 | -93.476 | -98.27
| 30 | -94.476 | -93.27
| 31 | -96.476 | NA
| 32 | -100.476 | -89.27
| 33 | -100.476 | -92.27
| 34 | -101.476 | -100.27
| 35 | NA | NA
| 36 | NA | -90.27
MASC70 [dBm/120kHz] |  | -104.724 | -102.6764
Number of test points fail to reach 70%TP |  | 6 | 2

## UE mea data@90%TP
DUT # |  | DUT 1 | DUT 2
DUT information | Supported FR2 bands | n257, n258, n260, n261 | n257, n258, n260, n261
| Year of production | 2023 | 2024
Sensitivity value @ 90% TP [dBm/120kHz] at Test point # (per Table B.2.3-1 of TS38.151) | 1 | -96.476 | -97.27
| 2 | NA | -92.27
| 3 | -93.476 | NA
| 4 | NA | -95.27
| 5 | -93.476 | -96.27
| 6 | -104.476 | -93.27
| 7 | NA | -92.27
| 8 | NA | -97.27
| 9 | NA | -94.27
| 10 | NA | -97.27
| 11 | NA | -92.27
| 12 | NA | -95.27
| 13 | NA | -93.27
| 14 | NA | NA
| 15 | -92.476 | -92.27
| 16 | NA | -102.27
| 17 | NA | -91.27
| 18 | NA | -101.27
| 19 | -93.476 | NA
| 20 | -107.476 | -89.27
| 21 | NA | -99.27
| 22 | NA | -90.27
| 23 | NA | NA
| 24 | NA | NA
| 25 | NA | -93.27
| 26 | NA | -99.27
| 27 | NA | -103.27
| 28 | NA | NA
| 29 | NA | -94.27
| 30 | NA | -87.27
| 31 | NA | NA
| 32 | NA | NA
| 33 | NA | -87.27
| 34 | NA | -96.27
| 35 | NA | NA
| 36 | NA | NA
Number of test points fail to reach 90%TP |  | 29 | 12