## Cover
3GPP RAN WG4 Meeting #111 | R4-2410195
Fukuoka, Japan, May 20 – May 24, 2024
Title: | Simulation results summary for CPP accuracy requirements
Source: | CATT
Agenda item: | 7.12.3
Document for: | Information
Contents
sheet1 | Accuracy for DL RSCPD measurements
sheet2 | Relative accuracy for DL RSCP measurements
The contributions from the following Tdocs are captured:
[1] R4-2313774, Simulation results for DL RSCPD, Nokia, RAN4#108.
[2] R4-2312843, Simulation results for CPP measurement, Huawei, RAN4#108.
[3] R4-2312733, DL-RSCPD simulation results, Ericsson, RAN4#108.
[4] R4-2312674, Discussion on carrier phase positioning, OPPO, RAN4#108.
[5] R4-2314362, Discussion on RRM requirements of carrier phase positioning, CATT, RAN4#108.
[6] R4-2320813, Simulation results for DL RSCPD, Nokia, RAN4#109.
[7] R4-2400200, Simulation results for CPP measurement, CATT, RAN4#110.
[8] R4-2401875, Simulation results for DL RSCPD, Nokia, RAN4#110.
[9] R4-2402694, Additional simulation results for carrier phase measurement, Ericsson, RAN4#110.
[10] R4-2406424, Additional simulation results for CPP, Huawei, RAN4#110bis.
[11] R4-2405669, Simulation results for carrier phase positioning, Qualcomm, RAN4#110bis.
[12] R4-2405887, Simulation results for DL RSCPD and DL RSCP, Nokia, RAN4#110bis.

## 1.Accuray for DL RSCPD
RSCPD (degrees) ——(-6, -13) dB
Parameters | SCS (kHz) | PRS BW | sampling rate | Repetition | Number | Nokia | Erricsson |  |  |  | CATT | Huawei | Qualcomm | Averaged accuracy (degrees)
[6 empty] | AWGN | [7 empty] | AWGN
|  | in RB | (Tc) |  | of | RSCPD error | RSCPD error- 50% Data load, sync | RSCPD error - 100% Data load, sync | RSCPD error- 50% Data load, async | RSCPD error - 100% Data load, async | RSCPD error | RSCPD error | RSCPD error | RSCPD error
[5 empty] | samples | max(5%, 95%) | max(5%, 95%) | max(5%, 95%) | max(5%, 95%) | max(5%, 95%) | max(5%, 95%) | 90% | (5%, 95%) | (5%, 95%)
FR1 | 15 | 24 | 256 | 4 | 1 | 6.9295 | 10.126 | 9.6908 | 12.93 | 17.68 |  | 30.1 | 36 | 17.6366
|  | 52 | 128 | 1 | 1 | 10.7501 | 7.8565 | 8.2855 | 6.63 | 7.99 | 8.54 | 20.1 | 21.8 | 11.494
|  | 104 | 64 | 1 | 1 | 7.6379 | 5.9555 | 5.668 | 4.93 | 5.57 | 6.15 | 14.7 | 20.6 | 8.9014
| 30 | 24 | 128 | 4 | 1 | 6.9295 | 10.4123 | 9.4992 | 12.97 | 17.46 |  | 29.1 | 35.7 | 17.4387
|  | 48 | 64 | 1 | 1 | 11.2272 | 7.6887 | 8.0734 | 7.55 | 8.12 | 8.94 | 21 | 23.4 | 11.9999
| 60 | 24 | 64 | 4 | 1 | 6.7515 | 11.2373 | 10.3705 | 13.52 | 17.67 |  | 30.9 | 35.7 | 18.0213
FR2 | 60 | 24 | 64 | 4 | 1 | 6.7515 | 11.2373 | 10.7964 | 13.52 | 17.89 |  | 29.9 | 35.7 | 17.9707
|  | 64 | 32 | 1 | 1 | 10.4628 | 6.6489 | 6.5296 | 6.62 | 6.89 | 7.35 | 18.7 | 21 | 10.5252
|  | 132 | 16 | 1 | 1 | 6.7515 | 4.5429 | 4.5957 | 4.85 | 4.64 | 5 | 15.7 | 23.9 | 8.7475
| 120 | 32 | 32 | 4 | 1 |  | 10.9019 | 11.569 | 14.82 | 18.16 |  | 27.3 | 32.6 | 19.2251
|  | 64 | 16 | 1 | 1 |  | 6.9296 | 7.5745 | 7.19 | 8.24 | 7.99 | 23.2 | 21.1 | 11.7463
RSCPD (degrees) ——(-3, -6) dB
Parameters | SCS (kHz) | PRS BW | sampling rate | Repetition | Number | Nokia | Huawei | Erricsson |  |  |  | OPPO | CATT | Qualcomm | Averaged accuracy | Nokia | Erricsson |  |  |  | OPPO | CATT | Averaged accuracy
[6 empty] | AWGN | [8 empty] | AWGN | Two-Tap | [6 empty] | Two-tap
|  | in RB | (Tc) |  | of | RSCPD error | RSCPD error | RSCPD error- 50% Data load, sync | RSCPD error - 100% Data load, sync | RSCPD error- 50% Data load, async | RSCPD error - 100% Data load, async | RSCPD | RSCPD error | RSCPD error | RSCPD error | RSCPD error | RSCPD error- 50% Data load, sync | RSCPD error - 100% Data load, sync | RSCPD error- 50% Data load, async | RSCPD error - 100% Data load, async | RSCPD | RSCPD error | RSCPD error
[5 empty] | samples | max(5%, 95%) | 90%-tile | max(5%, 95%) | max(5%, 95%) | max(5%, 95%) | max(5%, 95%) | max(5%, 95%) | max(5%, 95%) | (5%, 95%) | (5%, 95%) | max(5%, 95%) | max(5%, 95%) | max(5%, 95%) | max(5%, 95%) | max(5%, 95%) | max(5%, 95%) | max(5%, 95%) | (5%, 95%)
FR1 | 15 | 24 | 256 | 4 | 1 | 3.43 |  | 1.0541 | 1.0847 | 2.82 | 3.97 | 4.206 |  | 17.3 | 4.8378 | 13.622 | 5.3719 | 5.6225 | 6.78 | 7.56 | 6.83 |  | 7.6311
|  | 52 | 128 | 1 | 1 | 5.4249 | 11 | 1.4692 | 1.4379 | 4.19 | 6 | 4.743 | 2.92 | 11.5 | 5.4095 | 15.8351 | 5.208 | 5.4165 | 7.54 | 9.81 | 7.882 | 3.17 | 7.8374
|  | 104 | 64 | 1 | 1 | 3.785 | 8.7 | 1.1317 | 0.9894 | 3.04 | 4.24 | 3.298 | 2.06 | 15.2 | 4.716 | 10.7092 | 3.8751 | 3.8913 | 5.59 | 7.12 | 4.959 | 2.08 | 5.4607
| 30 | 24 | 128 | 4 | 1 | 3.43 |  | 1.149 | 1.2676 | 2.8 | 3.88 | 4.012 |  | 17.7 | 4.8912 | 11.252 | 3.0283 | 3.1895 | 4.88 | 5.98 | 5.892 |  | 5.7036
|  | 48 | 64 | 1 | 1 | 5.5631 | 11.8 | 1.8289 | 1.6625 | 4.3 | 6.13 | 4.639 | 2.96 | 11.8 | 5.6315 | 19.2742 | 3.4224 | 3.4884 | 6.97 | 8.5 | 8.391 | 2.97 | 7.5737
| 60 | 24 | 64 | 4 | 1 | 3.3858 |  | 1.6659 | 1.7504 | 2.95 | 4.03 | 4.04 |  | 17.3 | 5.0174 | 9.471 | 3.3543 | 3.3056 | 4.95 | 6.33 | 6.092 |  | 5.5838
FR2 | 60 | 24 | 64 | 4 | 1 | 3.3858 |  | 1.6659 | 1.7504 | 2.948 | 4.0269 | 4.096 |  | 17.3 | 5.0247 | 9.61 | 3.3543 | 3.3056 | 4.9467 | 6.3313 | 5.841 |  | 5.5648
|  | 64 | 32 | 1 | 1 | 5.3925 | 10.5 | 2.0789 | 2.1149 | 3.9853 | 5.3818 | 4.109 | 2.48 | 11 | 5.2269 | 16.8359 | 3.4175 | 3.3428 | 5.8171 | 7.5659 | 5.998 | 2.45 | 6.4896
|  | 132 | 16 | 1 | 1 | 3.7236 | 7.6 | 1.574 | 1.4244 | 2.6107 | 3.6849 | 2.772 | 1.74 | 18.3 | 4.8255 | 9.9381 | 2.282 | 2.1942 | 3.7306 | 5.5354 | 4.081 | 1.73 | 4.213
| 120 | 32 | 32 | 4 | 1 |  |  | 2.3194 | 2.7233 | 2.889 | 3.7165 | 3.531 |  | 18 | 5.5299 |  | 3.6079 | 4.3707 | 4.3522 | 5.6263 | 4.879 |  | 4.5672
|  | 64 | 16 | 1 | 1 |  | 12.3 | 3.8307 | 3.8859 | 4.4589 | 6.5219 | 4.302 | 2.65 | 11.4 | 6.1687 |  | 5.6926 | -5.8105 | 6.9029 | 9.3673 | 5.914 | 2.67 | 4.1227

## 2.Relative accuracy for DL RSCP
Relative accuracy requirements for DL RSCP: RSCPD (degrees) ——(-3, -13) dB
Parameters | SCS (kHz) | PRS BW | sampling rate | Repetition | Number | CATT | Nokia | Erricsson |  |  |  | Huawei | Averaged accuracy
[6 empty] | AWGN | [6 empty] | AWGN
|  | in RB | (Tc) |  | of | RSCPD error | RSCPD error | RSCPD error - 50% Data load - sync | RSCPD error - 100% Data load - sync | RSCPD error - 50% Data load - async | RSCPD error - 100% Data load - async | relative RSCP error | Relative RSCP error
[5 empty] | samples | max(5%, 95%) | max(5%, 95%) | max(5%, 95%) | max(5%, 95%) | max(5%, 95%) | max(5%, 95%) | 90% | max(5%, 95%)
FR1 | 15 | 24 | 256 | 4 | 1 |  | 6.2551 | 8.7116 | 8.0422 | 15.9 | 22.86 | 29.6 | 15.2281
|  | 52 | 128 | 1 | 1 | 7.37 | 9.6857 | 6.6358 | 6.5088 | 6.4 | 8.89 | 19.5 | 9.2843
|  | 104 | 64 | 1 | 1 | 5.21 | 7.0146 | 4.9054 | 4.7955 | 5.36 | 6.26 | 14.4 | 6.8494
| 30 | 24 | 128 | 4 | 1 |  | 6.2551 | 9.5377 | 8.1928 | 15.35 | 21.37 | 28.6 | 14.8843
|  | 48 | 64 | 1 | 1 | 7.64 | 10.1034 | 6.5161 | 6.4113 | 7.59 | 8.92 | 20.5 | 9.6687
| 60 | 24 | 64 | 4 | 1 |  |  | 9.8064 | 8.9656 | 16.28 | 22.32 | 31.3 | 17.7344
FR2 | 60 | 24 | 64 | 4 | 1 |  | 6.1181 | 9.9048 | 9.2422 | 16.39 | 22.32 | 29.7 | 15.6125
|  | 64 | 32 | 1 | 1 | 6.43 | 9.4599 | 5.4912 | 5.7606 | 6.99 | 7.41 | 17.9 | 8.4917
|  | 132 | 16 | 1 | 1 | 4.41 | 6.8451 | 3.891 | 3.5745 | 4.86 | 5.49 | 15.2 | 6.3244
| 120 | 32 | 32 | 4 | 1 |  |  | 9.6868 | 10.0388 | 19.7 | 24.46 | 27.1 | 18.1971
|  | 64 | 16 | 1 | 1 | 6.77 |  | 5.6553 | 6.6431 | 7.4 | 9.12 | 22.8 | 9.7314
Relative accuracy requirements for DL RSCP: RSCPD (degrees) ——(0, -6) dB
Parameters | SCS (kHz) | PRS BW | sampling rate | Repetition | Number | CATT | Nokia | Erricsson |  |  |  | Huawei | Averaged accuracy
[6 empty] | AWGN | [6 empty] | AWGN
|  | in RB | (Tc) |  | of | RSCPD error | RSCPD error | RSCPD error - 50% Data load - sync | RSCPD error - 100% Data load - sync | RSCPD error - 50% Data load - async | RSCPD error - 100% Data load - async | relative RSCP error | Relative RSCP error
[5 empty] | samples | max(5%, 95%) | max(5%, 95%) | max(5%, 95%) | max(5%, 95%) | max(5%, 95%) | max(5%, 95%) | 90% | max(5%, 95%)
FR1 | 15 | 24 | 256 | 4 | 1 |  | 2.8293 | 1.7274 | 1.5707 | 6.33 | 9.17 |  | 4.3255
|  | 52 | 128 | 1 | 1 | 1.68 | 4.1926 | 1.0814 | 1.3009 | 3.98 | 5.5 | 10.8 | 4.0764
|  | 104 | 64 | 1 | 1 | 1.18 | 3.1476 | 0.82151 | 0.84978 | 2.94 | 3.99 | 7.8 | 2.9613
| 30 | 24 | 128 | 4 | 1 |  | 2.7478 | 1.9187 | 1.9175 | 5.85 | 9.24 | 9.6 | 5.2123
|  | 48 | 64 | 1 | 1 | 1.7 | 4.524 | 1.2914 | 1.2889 | 4.31 | 5.87 |  | 3.164
| 60 | 24 | 64 | 4 | 1 |  |  | 2.8913 | 3.0675 | 6.63 | 9.26 |  | 5.4622
FR2 | 60 | 24 | 64 | 4 | 1 |  | 2.6833 | 2.8362 | 2.9829 | 6.69 | 9.82 |  | 5.0025
|  | 64 | 32 | 1 | 1 | 1.41 | 4.2221 | 1.6685 | 1.6921 | 3.92 | 5.55 | 8.6 | 3.8661
|  | 132 | 16 | 1 | 1 | 0.99 | 3.0682 | 1.167 | 1.225 | 2.52 | 3.58 | 7.3 | 2.8357
| 120 | 32 | 32 | 4 | 1 |  |  | 3.8539 | 4.2364 | 6.55 | 10.04 |  | 6.1701
|  | 64 | 16 | 1 | 1 | 1.52 |  | 2.4823 | 2.7765 | 4.58 | 6.45 | 12.3 | 5.0181
Parameters | SCS (kHz) | PRS BW | sampling rate | Repetition | Number | CATT | Nokia | Erricsson |  |  |  | Averaged accuracy
[6 empty] | TwoTap | [5 empty] | TwoTap
|  | in RB | (Tc) |  | of | RSCPD error | RSCPD error | RSCPD error - 50% Data load - sync | RSCPD error - 100% Data load - sync | RSCPD error - 50% Data load - async | RSCPD error - 100% Data load - async | Relative RSCP error
[5 empty] | samples | max(5%, 95%) | max(5%, 95%) | max(5%, 95%) | max(5%, 95%) | max(5%, 95%) | max(5%, 95%) | max(5%, 95%)
FR1 | 15 | 24 | 256 | 4 | 1 |  | 12.6174 | 5.3351 | 5.6303 | 8.35 | 11.93 | 8.7726
|  | 52 | 128 | 1 | 1 | 1.82 | 15.4333 | 5.128 | 4.932 | 8.31 | 8.95 | 7.4289
|  | 104 | 64 | 1 | 1 | 1.2 | 8.9253 | 3.8525 | 3.7551 | 5.79 | 6.64 | 5.0272
| 30 | 24 | 128 | 4 | 1 |  | 9.7596 | 3.0611 | 3.3261 | 8.06 | 10.55 | 6.9514
|  | 48 | 64 | 1 | 1 | 1.76 | 16.8812 | 2.8708 | 3.1421 | 6.15 | 8.48 | 6.5473
| 60 | 24 | 64 | 4 | 1 |  | 8.6105 | 4.1463 | 4.1461 | 8.19 | 12.07 | 7.4326
FR2 | 60 | 24 | 64 | 4 | 1 |  | 8.5904 | 4.1463 | 4.0884 | 8.35 | 11.51 | 7.337
|  | 64 | 32 | 1 | 1 | 1.39 | 14.6178 | 2.4961 | 2.5626 | 6 | 7.7 | 5.7944
|  | 132 | 16 | 1 | 1 | 0.99 | 8.5681 | 1.6165 | 1.7409 | 3.45 | 5.53 | 3.6493
| 120 | 32 | 32 | 4 | 1 |  |  | 4.1079 | 5.2071 | 9.32 | 11.45 | 7.5213
|  | 64 | 16 | 1 | 1 | 1.54 |  | 3.6177 | 3.8265 | 7.04 | 8.67 | 4.9388