## Cover
R4-2504466
3GPP TSG-RAN WG4 Meeting #114bis
Wuhan, China, April 7th – April 11th, 2025
Source: Nokia
Title: Simulation results for RRM LP-SS simulation campaign
Agenda: 7.26.4.1
Document for: Discussion
This file is used to collect RAN4 RRM simulation on LP-WUR

## vivo
{M,L} | LP-SS Binary Sequence | RSRP Measurement Accuracy [dB] vs Number of Samples X | [5 empty] | SINR(dB) | channel | Interference Source | Comments
|  | X = 1 |  | X = 2 |  | X = 3
|  | mean | std | mean | std | mean | std
{1,6} | Serving cell:101010 |  | 1.3 |  |  |  |  | -3 | AWGN | w/o interference
Interference
Cell:010101
{2,8} | Serving cell:01011001 |  | 1 |  |  |  |  | -3 | AWGN | w/o interference
Interference
Cell:01100101
{2,16} | Serving cell:1001010110011001 |  | 0.66 |  |  |  |  | -3 | AWGN | w/o interference
Interference
Cell:1001100101100101
{4,16} | Serving cell:0110100110101010 |  | 0.98 |  |  |  |  | -3 | AWGN | w/o interference
Interference
Cell:0110101010011010
{1,6} | Serving cell:101010 |  | 1.22 |  |  |  |  | -3 | AWGN | NR signal interference with 3msdelay
| Interference | [8 empty] | Set1
Cell:010101
{2,8} | Serving cell:01011001 |  | 0.91 |  |  |  |  | -3 | AWGN | NR signal interference with 3msdelay
| Interference | [8 empty] | Set1
Cell:01100101
{2,16} | Serving cell:1001010110011001 |  | 0.62 |  |  |  |  | -3 | AWGN | NR signal interference with 3msdelay
| Interference | [8 empty] | Set1
Cell:1001100101100101
{4,16} | Serving cell:0110100110101010 |  | 0.92 |  |  |  |  | -3 | AWGN | NR signal interference with 3msdelay
| Interference | [8 empty] | Set1
Cell:0110101010011010
{1,6} | Serving cell:101010 |  | 1.25 |  |  |  |  | -3 | AWGN | LP-SS
| Interference | [8 empty] | Interference
| Cell:010101 | [8 empty] | With
3ms delay
Set1
{2,8} | Serving cell:01011001 |  | 0.84 |  |  |  |  | -3 | AWGN | LP-SS
| Interference | [8 empty] | Interference
| Cell:01100101 | [8 empty] | With
3ms delay
Set1
{2,16} | Serving cell:1001010110011001 |  | 0.54 |  |  |  |  | -3 | AWGN | LP-SS
| Interference | [8 empty] | Interference
| Cell:1001100101100101 | [8 empty] | With
3ms delay
Set1
{4,16} | Serving cell:0110100110101010 |  | 0.81 |  |  |  |  | -3 | AWGN | LP-SS
| Interference | [8 empty] | Interference
| Cell:0110101010011010 | [8 empty] | With
3ms delay
Set1
{1,6} | Serving cell:101010 |  | 1.18 |  |  |  |  | -3 | AWGN | NR signal interference with 3ms delay set2
Interference
Cell:010101
{2,8} | Serving cell:01011001 |  | 0.9 |  |  |  |  | -3 | AWGN | NR signal interference with 3ms delay set2
Interference
Cell:01100101
{2,16} | Serving cell:1001010110011001 |  | 0.61 |  |  |  |  | -3 | AWGN | NR signal interference with 3ms
| Interference | [8 empty] | delay set2
Cell:1001100101100101
{4,16} | Serving cell:0110100110101010 |  | 0.91 |  |  |  |  | -3 | AWGN | NR signal interference with 3ms delay set2
Interference
Cell:0110101010011010
{1,6} | Serving cell:101010 |  | 1.24 |  |  |  |  | -3 | AWGN | LP-SS
| Interference | [8 empty] | Interference
| Cell:010101 | [8 empty] | With 3ms delay set2
{2,8} | Serving cell:01011001 |  | 0.74 |  |  |  |  | -3 | AWGN | LP-SS
| Interference | [8 empty] | Interference
| Cell:01100101 | [8 empty] | With 3ms delay set2
{2,16} | Serving cell:1001010110011001 |  | 0.43 |  |  |  |  | -3 | AWGN | LP-SS
| Interference | [8 empty] | Interference
| Cell:1001100101100101 | [8 empty] | With 3ms delay set2
{4,16} | Serving cell:0110100110101010 |  | 0.7 |  |  |  |  | -3 | AWGN | LP-SS
| Interference | [8 empty] | Interference
| Cell:0110101010011010 | [8 empty] | With 3ms delay set2
{1,6} | Serving cell:101010 |  | 1.22 |  |  |  |  | -3 | AWGN | NR signal interference with CP/2 delay
| Interference | [8 empty] | Set1
Cell:010101
{2,8} | Serving cell:01011001 |  | 0.92 |  |  |  |  | -3 | AWGN | NR signal interference with CP/2 delay
| Interference | [8 empty] | Set1
Cell:01100101
{2,16} | Serving cell:1001010110011001 |  | 0.63 |  |  |  |  | -3 | AWGN | NR signal interference with CP/2 delay
| Interference | [8 empty] | Set1
Cell:1001100101100101
{4,16} | Serving cell:0110100110101010 |  | 0.94 |  |  |  |  | -3 | AWGN | NR signal interference with CP/2 delay
| Interference | [8 empty] | Set1
Cell:0110101010011010
{1,6} | Serving cell:101010 |  | 1.24 |  |  |  |  | -3 | AWGN | LP-SS
| Interference | [8 empty] | Interference
| Cell:010101 | [8 empty] | With
CP/2 delay
Set1
{2,8} | Serving cell:01011001 |  | 0.91 |  |  |  |  | -3 | AWGN | LP-SS
| Interference | [8 empty] | Interference
| Cell:01100101 | [8 empty] | With
CP/2 delay
Set1
{2,16} | Serving cell:1001010110011001 |  | 0.63 |  |  |  |  | -3 | AWGN | LP-SS
| Interference | [8 empty] | Interference
| Cell:1001100101100101 | [8 empty] | With
CP/2 delay
Set1
{4,16} | Serving cell:0110100110101010 |  | 0.92 |  |  |  |  | -3 | AWGN | LP-SS
| Interference | [8 empty] | Interference
| Cell:0110101010011010 | [8 empty] | With
CP/2 delay
Set1
{1,6} | Serving cell:101010 |  | 1.17 |  |  |  |  | -3 | AWGN | NR signal interference with CP/2 delay set2
Interference
Cell:010101
{2,8} | Serving cell:01011001 |  | 0.89 |  |  |  |  | -3 | AWGN | NR signal interference with CP/2 delay set2
Interference
Cell:01100101
{2,16} | Serving cell:1001010110011001 |  | 0.62 |  |  |  |  | -3 | AWGN | NR signal interference with CP/2 delay set2
Interference
Cell:1001100101100101
{4,16} | Serving cell:0110100110101010 |  | 0.91 |  |  |  |  | -3 | AWGN | NR signal interference with CP/2 delay set2
Interference
Cell:0110101010011010
{1,6} | Serving cell:101010 |  | 1.24 |  |  |  |  | -3 | AWGN | LP-SS
| Interference | [8 empty] | Interference
| Cell:010101 | [8 empty] | With CP/2 delay set2
{2,8} | Serving cell:01011001 |  | 0.88 |  |  |  |  | -3 | AWGN | LP-SS
| Interference | [8 empty] | Interference
| Cell:01100101 | [8 empty] | With CP/2 delay set2
{2,16} | Serving cell:1001010110011001 |  | 0.58 |  |  |  |  | -3 | AWGN | LP-SS
| Interference | [8 empty] | Interference
| Cell:1001100101100101 | [8 empty] | With CP/2 delay set2
{4,16} | Serving cell:0110100110101010 |  | 0.88 |  |  |  |  | -3 | AWGN | LP-SS
| Interference | [8 empty] | Interference
| Cell:0110101010011010 | [8 empty] | With CP/2 delay set2
{1,6} | Serving cell:101010 |  | 1.76 |  |  |  |  | -3 | TDLC | w/o interference
Interference
Cell:010101
{2,8} | Serving cell:01011001 |  | 1.27 |  |  |  |  | -3 | TDLC | w/o interference
Interference
Cell:01100101
{2,16} | Serving cell:1001010110011001 |  | 0.9 |  |  |  |  | -3 | TDLC | w/o interference
Interference
Cell:1001100101100101
{4,16} | Serving cell:0110100110101010 |  | 1.29 |  |  |  |  | -3 | TDLC | w/o interference
Interference
Cell:0110101010011010
{1,6} | Serving cell:101010 |  | 1.71 |  |  |  |  | -3 | TDLC | NR signal interference with 3msdelay
| Interference | [8 empty] | Set1
Cell:010101
{2,8} | Serving cell:01011001 |  | 1.24 |  |  |  |  | -3 | TDLC | NR signal interference with 3msdelay
| Interference | [8 empty] | Set1
Cell:01100101
{2,16} | Serving cell:1001010110011001 |  | 0.88 |  |  |  |  | -3 | TDLC | NR signal interference with 3msdelay
| Interference | [8 empty] | Set1
Cell:1001100101100101
{4,16} | Serving cell:0110100110101010 |  | 1.25 |  |  |  |  | -3 | TDLC | NR signal interference with 3msdelay
| Interference | [8 empty] | Set1
Cell:0110101010011010
{1,6} | Serving cell:101010 |  | 1.76 |  |  |  |  | -3 | TDLC | LP-SS
| Interference | [8 empty] | Interference
| Cell:010101 | [8 empty] | With
3ms delay
Set1
{2,8} | Serving cell:01011001 |  | 1.36 |  |  |  |  | -3 | TDLC | LP-SS
| Interference | [8 empty] | Interference
| Cell:01100101 | [8 empty] | With
3ms delay
Set1
{2,16} | Serving cell:1001010110011001 |  | 1.24 |  |  |  |  | -3 | TDLC | LP-SS
| Interference | [8 empty] | Interference
| Cell:1001100101100101 | [8 empty] | With
3ms delay
Set1
{4,16} | Serving cell:0110100110101010 |  | 1.47 |  |  |  |  | -3 | TDLC | LP-SS
| Interference | [8 empty] | Interference
| Cell:0110101010011010 | [8 empty] | With
3ms delay
Set1
{1,6} | Serving cell:101010 |  | 1.62 |  |  |  |  | -3 | TDLC | NR signal interference with 3ms delay set2
Interference
Cell:010101
{2,8} | Serving cell:01011001 |  | 1.22 |  |  |  |  | -3 | TDLC | NR signal interference with 3ms delay set2
Interference
Cell:01100101
{2,16} | Serving cell:1001010110011001 |  | 0.83 |  |  |  |  | -3 | TDLC | NR signal interference with 3ms
| Interference | [8 empty] | delay set2
Cell:1001100101100101
{4,16} | Serving cell:0110100110101010 |  | 1.22 |  |  |  |  | -3 | TDLC | NR signal interference with 3ms delay set2
Interference
Cell:0110101010011010
{1,6} | Serving cell:101010 |  | 2.02 |  |  |  |  | -3 | TDLC | LP-SS
| Interference | [8 empty] | Interference
| Cell:010101 | [8 empty] | With 3ms delay set2
{2,8} | Serving cell:01011001 |  | 1.56 |  |  |  |  | -3 | TDLC | LP-SS
| Interference | [8 empty] | Interference
| Cell:01100101 | [8 empty] | With 3ms delay set2
{2,16} | Serving cell:1001010110011001 |  | 1.96 |  |  |  |  | -3 | TDLC | LP-SS
| Interference | [8 empty] | Interference
| Cell:1001100101100101 | [8 empty] | With 3ms delay set2
{4,16} | Serving cell:0110100110101010 |  | 1.86 |  |  |  |  | -3 | TDLC | LP-SS
| Interference | [8 empty] | Interference
| Cell:0110101010011010 | [8 empty] | With 3ms delay set2
{1,6} | Serving cell:101010 |  | 1.67 |  |  |  |  | -3 | TDLC | NR signal interference with CP/2 delay
| Interference | [8 empty] | Set1
Cell:010101
{2,8} | Serving cell:01011001 |  | 1.22 |  |  |  |  | -3 | TDLC | NR signal interference with CP/2 delay
| Interference | [8 empty] | Set1
Cell:01100101
{2,16} | Serving cell:1001010110011001 |  | 0.86 |  |  |  |  | -3 | TDLC | NR signal interference with CP/2 delay
| Interference | [8 empty] | Set1
Cell:1001100101100101
{4,16} | Serving cell:0110100110101010 |  | 1.27 |  |  |  |  | -3 | TDLC | NR signal interference with CP/2 delay
| Interference | [8 empty] | Set1
Cell:0110101010011010
{1,6} | Serving cell:101010 |  | 1.77 |  |  |  |  | -3 | TDLC | LP-SS
| Interference | [8 empty] | Interference
| Cell:010101 | [8 empty] | With
CP/2 delay
Set1
{2,8} | Serving cell:01011001 |  | 1.27 |  |  |  |  | -3 | TDLC | LP-SS
| Interference | [8 empty] | Interference
| Cell:01100101 | [8 empty] | With
CP/2 delay
Set1
{2,16} | Serving cell:1001010110011001 |  | 0.93 |  |  |  |  | -3 | TDLC | LP-SS
| Interference | [8 empty] | Interference
| Cell:1001100101100101 | [8 empty] | With
CP/2 delay
Set1
{4,16} | Serving cell:0110100110101010 |  | 1.26 |  |  |  |  | -3 | TDLC | LP-SS
| Interference | [8 empty] | Interference
| Cell:0110101010011010 | [8 empty] | With
CP/2 delay
Set1
{1,6} | Serving cell:101010 |  | 1.61 |  |  |  |  | -3 | TDLC | NR signal interference with CP/2 delay set2
Interference
Cell:010101
{2,8} | Serving cell:01011001 |  | 1.18 |  |  |  |  | -3 | TDLC | NR signal interference with CP/2 delay set2
Interference
Cell:01100101
{2,16} | Serving cell:1001010110011001 |  | 0.84 |  |  |  |  | -3 | TDLC | NR signal interference with CP/2 delay set2
Interference
Cell:1001100101100101
{4,16} | Serving cell:0110100110101010 |  | 1.23 |  |  |  |  | -3 | TDLC | NR signal interference with CP/2 delay set2
Interference
Cell:0110101010011010
{1,6} | Serving cell:101010 |  | 2.1 |  |  |  |  | -3 | TDLC | LP-SS
| Interference | [8 empty] | Interference
| Cell:010101 | [8 empty] | With CP/2 delay set2
{2,8} | Serving cell:01011001 |  | 1.21 |  |  |  |  | -3 | TDLC | LP-SS
| Interference | [8 empty] | Interference
| Cell:01100101 | [8 empty] | With CP/2 delay set2
{2,16} | Serving cell:1001010110011001 |  | 1.08 |  |  |  |  | -3 | TDLC | LP-SS
| Interference | [8 empty] | Interference
| Cell:1001100101100101 | [8 empty] | With CP/2 delay set2
{4,16} | Serving cell:0110100110101010 |  | 1.21 |  |  |  |  | -3 | TDLC | LP-SS
| Interference | [8 empty] | Interference
| Cell:0110101010011010 | [8 empty] | With CP/2 delay set2
{M,L} | LP-SS Binary Sequence | RSRQ Measurement Accuracy [dB] vs Number of Samples X | [5 empty] | SINR(dB) | channel | Interference Source | Comments
|  | X = 1 |  | X = 2 |  | X = 3
|  | mean | std | mean | std | mean | std
{1,6} | Serving cell:101010 |  | 1.28 |  |  |  |  | -3 | AWGN | w/o interference
Interference
Cell:010101
{2,8} | Serving cell:01011001 |  | 0.9 |  |  |  |  | -3 | AWGN | w/o interference
Interference
Cell:01100101
{2,16} | Serving cell:1001010110011001 |  | 0.61 |  |  |  |  | -3 | AWGN | w/o interference
Interference
Cell:1001100101100101
{4,16} | Serving cell:0110100110101010 |  | 0.9 |  |  |  |  | -3 | AWGN | w/o interference
Interference
Cell:0110101010011010
{1,6} | Serving cell:101010 |  | 1.18 |  |  |  |  | -3 | AWGN | NR signal interference with 3msdelay
| Interference | [8 empty] | Set1
Cell:010101
{2,8} | Serving cell:01011001 |  | 0.85 |  |  |  |  | -3 | AWGN | NR signal interference with 3msdelay
| Interference | [8 empty] | Set1
Cell:01100101
{2,16} | Serving cell:1001010110011001 |  | 0.57 |  |  |  |  | -3 | AWGN | NR signal interference with 3msdelay
| Interference | [8 empty] | Set1
Cell:1001100101100101
{4,16} | Serving cell:0110100110101010 |  | 0.84 |  |  |  |  | -3 | AWGN | NR signal interference with 3msdelay
| Interference | [8 empty] | Set1
Cell:0110101010011010
{1,6} | Serving cell:101010 |  | 1.19 |  |  |  |  | -3 | AWGN | LP-SS
| Interference | [8 empty] | Interference
| Cell:010101 | [8 empty] | With
3ms delay
Set1
{2,8} | Serving cell:01011001 |  | 0.77 |  |  |  |  | -3 | AWGN | LP-SS
| Interference | [8 empty] | Interference
| Cell:01100101 | [8 empty] | With
3ms delay
Set1
{2,16} | Serving cell:1001010110011001 |  | 0.46 |  |  |  |  | -3 | AWGN | LP-SS
| Interference | [8 empty] | Interference
| Cell:1001100101100101 | [8 empty] | With
3ms delay
Set1
{4,16} | Serving cell:0110100110101010 |  | 0.72 |  |  |  |  | -3 | AWGN | LP-SS
| Interference | [8 empty] | Interference
| Cell:0110101010011010 | [8 empty] | With
3ms delay
Set1
{1,6} | Serving cell:101010 |  | 1.15 |  |  |  |  | -3 | AWGN | NR signal interference with 3ms delay set2
Interference
Cell:010101
{2,8} | Serving cell:01011001 |  | 0.82 |  |  |  |  | -3 | AWGN | NR signal interference with 3ms delay set2
Interference
Cell:01100101
{2,16} | Serving cell:1001010110011001 |  | 0.56 |  |  |  |  | -3 | AWGN | NR signal interference with 3ms
| Interference | [8 empty] | delay set2
Cell:1001100101100101
{4,16} | Serving cell:0110100110101010 |  | 0.83 |  |  |  |  | -3 | AWGN | NR signal interference with 3ms delay set2
Interference
Cell:0110101010011010
{1,6} | Serving cell:101010 |  | 1.19 |  |  |  |  | -3 | AWGN | LP-SS
| Interference | [8 empty] | Interference
| Cell:010101 | [8 empty] | With 3ms delay set2
{2,8} | Serving cell:01011001 |  | 0.66 |  |  |  |  | -3 | AWGN | LP-SS
| Interference | [8 empty] | Interference
| Cell:01100101 | [8 empty] | With 3ms delay set2
{2,16} | Serving cell:1001010110011001 |  | 0.35 |  |  |  |  | -3 | AWGN | LP-SS
| Interference | [8 empty] | Interference
| Cell:1001100101100101 | [8 empty] | With 3ms delay set2
{4,16} | Serving cell:0110100110101010 |  | 0.59 |  |  |  |  | -3 | AWGN | LP-SS
| Interference | [8 empty] | Interference
| Cell:0110101010011010 | [8 empty] | With 3ms delay set2
{1,6} | Serving cell:101010 |  | 1.16 |  |  |  |  | -3 | AWGN | NR signal interference with CP/2 delay
| Interference | [8 empty] | Set1
Cell:010101
{2,8} | Serving cell:01011001 |  | 0.85 |  |  |  |  | -3 | AWGN | NR signal interference with CP/2 delay
| Interference | [8 empty] | Set1
Cell:01100101
{2,16} | Serving cell:1001010110011001 |  | 0.57 |  |  |  |  | -3 | AWGN | NR signal interference with CP/2 delay
| Interference | [8 empty] | Set1
Cell:1001100101100101
{4,16} | Serving cell:0110100110101010 |  | 0.84 |  |  |  |  | -3 | AWGN | NR signal interference with CP/2 delay
| Interference | [8 empty] | Set1
Cell:0110101010011010
{1,6} | Serving cell:101010 |  | 1.18 |  |  |  |  | -3 | AWGN | LP-SS
| Interference | [8 empty] | Interference
| Cell:010101 | [8 empty] | With
CP/2 delay
Set1
{2,8} | Serving cell:01011001 |  | 0.84 |  |  |  |  | -3 | AWGN | LP-SS
| Interference | [8 empty] | Interference
| Cell:01100101 | [8 empty] | With
CP/2 delay
Set1
{2,16} | Serving cell:1001010110011001 |  | 0.57 |  |  |  |  | -3 | AWGN | LP-SS
| Interference | [8 empty] | Interference
| Cell:1001100101100101 | [8 empty] | With
CP/2 delay
Set1
{4,16} | Serving cell:0110100110101010 |  | 0.83 |  |  |  |  | -3 | AWGN | LP-SS
| Interference | [8 empty] | Interference
| Cell:0110101010011010 | [8 empty] | With
CP/2 delay
Set1
{1,6} | Serving cell:101010 |  | 1.11 |  |  |  |  | -3 | AWGN | NR signal interference with CP/2 delay set2
Interference
Cell:010101
{2,8} | Serving cell:01011001 |  | 0.82 |  |  |  |  | -3 | AWGN | NR signal interference with CP/2 delay set2
Interference
Cell:01100101
{2,16} | Serving cell:1001010110011001 |  | 0.56 |  |  |  |  | -3 | AWGN | NR signal interference with CP/2 delay set2
Interference
Cell:1001100101100101
{4,16} | Serving cell:0110100110101010 |  | 0.83 |  |  |  |  | -3 | AWGN | NR signal interference with CP/2 delay set2
Interference
Cell:0110101010011010
{1,6} | Serving cell:101010 |  | 1.19 |  |  |  |  | -3 | AWGN | LP-SS
| Interference | [8 empty] | Interference
| Cell:010101 | [8 empty] | With CP/2 delay set2
{2,8} | Serving cell:01011001 |  | 0.81 |  |  |  |  | -3 | AWGN | LP-SS
| Interference | [8 empty] | Interference
| Cell:01100101 | [8 empty] | With CP/2 delay set2
{2,16} | Serving cell:1001010110011001 |  | 0.51 |  |  |  |  | -3 | AWGN | LP-SS
| Interference | [8 empty] | Interference
| Cell:1001100101100101 | [8 empty] | With CP/2 delay set2
{4,16} | Serving cell:0110100110101010 |  | 0.77 |  |  |  |  | -3 | AWGN | LP-SS
| Interference | [8 empty] | Interference
| Cell:0110101010011010 | [8 empty] | With CP/2 delay set2
{1,6} | Serving cell:101010 |  | 3.73 |  | 2.37 |  |  | -3 | TDLC | w/o interference
Interference
Cell:010101
{2,8} | Serving cell:01011001 |  | 3.05 |  | 1.92 |  |  | -3 | TDLC | w/o interference
Interference
Cell:01100101
{2,16} | Serving cell:1001010110011001 |  | 3.08 |  | 1.98 |  |  | -3 | TDLC | w/o interference
Interference
Cell:1001100101100101
{4,16} | Serving cell:0110100110101010 |  | 3.08 |  | 1.91 |  |  | -3 | TDLC | w/o interference
Interference
Cell:0110101010011010
{1,6} | Serving cell:101010 |  | 4.17 |  | 2.81 |  | 2.25 | -3 | TDLC | NR signal interference with 3msdelay
| Interference | [8 empty] | Set1
Cell:010101
{2,8} | Serving cell:01011001 |  | 3.7 |  | 2.35 |  | 1.92 | -3 | TDLC | NR signal interference with 3msdelay
| Interference | [8 empty] | Set1
Cell:01100101
{2,16} | Serving cell:1001010110011001 |  | 3.53 |  | 2.38 |  | 1.94 | -3 | TDLC | NR signal interference with 3msdelay
| Interference | [8 empty] | Set1
Cell:1001100101100101
{4,16} | Serving cell:0110100110101010 |  | 3.59 |  | 2.45 |  | 1.98 | -3 | TDLC | NR signal interference with 3msdelay
| Interference | [8 empty] | Set1
Cell:0110101010011010
{1,6} | Serving cell:101010 |  | 4.24 |  | 2.93 |  | 2.31 | -3 | TDLC | LP-SS
| Interference | [8 empty] | Interference
| Cell:010101 | [8 empty] | With
3ms delay
Set1
{2,8} | Serving cell:01011001 |  | 3.85 |  | 2.45 |  | 1.92 | -3 | TDLC | LP-SS
| Interference | [8 empty] | Interference
| Cell:01100101 | [8 empty] | With
3ms delay
Set1
{2,16} | Serving cell:1001010110011001 |  | 4.09 |  | 2.69 |  | 2.19 | -3 | TDLC | LP-SS
| Interference | [8 empty] | Interference
| Cell:1001100101100101 | [8 empty] | With
3ms delay
Set1
{4,16} | Serving cell:0110100110101010 |  | 3.97 |  | 2.56 |  | 2.15 | -3 | TDLC | LP-SS
| Interference | [8 empty] | Interference
| Cell:0110101010011010 | [8 empty] | With
3ms delay
Set1
{1,6} | Serving cell:101010 |  | 3.8 |  | 2.53 |  | 2.02 | -3 | TDLC | NR signal interference with 3ms delay set2
Interference
Cell:010101
{2,8} | Serving cell:01011001 |  | 3.39 |  | 2.11 |  | 1.76 | -3 | TDLC | NR signal interference with 3ms delay set2
Interference
Cell:01100101
{2,16} | Serving cell:1001010110011001 |  | 3.22 |  | 2.14 |  | 1.73 | -3 | TDLC | NR signal interference with 3ms
| Interference | [8 empty] | delay set2
Cell:1001100101100101
{4,16} | Serving cell:0110100110101010 |  | 3.33 |  | 2.19 |  | 1.82 | -3 | TDLC | NR signal interference with 3ms delay set2
Interference
Cell:0110101010011010
{1,6} | Serving cell:101010 |  | 4.41 |  | 3.08 |  | 2.34 | -3 | TDLC | LP-SS
| Interference | [8 empty] | Interference
| Cell:010101 | [8 empty] | With 3ms delay set2
{2,8} | Serving cell:01011001 |  | 3.91 |  | 2.51 |  | 1.97 | -3 | TDLC | LP-SS
| Interference | [8 empty] | Interference
| Cell:01100101 | [8 empty] | With 3ms delay set2
{2,16} | Serving cell:1001010110011001 |  | 4.66 |  | 3.13 |  | 2.53 | -3 | TDLC | LP-SS
| Interference | [8 empty] | Interference
| Cell:1001100101100101 | [8 empty] | With 3ms delay set2
{4,16} | Serving cell:0110100110101010 |  | 4.28 |  | 2.7 |  | 2.26 | -3 | TDLC | LP-SS
| Interference | [8 empty] | Interference
| Cell:0110101010011010 | [8 empty] | With 3ms delay set2
{1,6} | Serving cell:101010 |  | 4.09 |  | 2.77 |  | 2.24 | -3 | TDLC | NR signal interference with CP/2 delay
| Interference | [8 empty] | Set1
Cell:010101
{2,8} | Serving cell:01011001 |  | 3.73 |  | 2.38 |  | 1.9 | -3 | TDLC | NR signal interference with CP/2 delay
| Interference | [8 empty] | Set1
Cell:01100101
{2,16} | Serving cell:1001010110011001 |  | 3.53 |  | 2.38 |  | 1.96 | -3 | TDLC | NR signal interference with CP/2 delay
| Interference | [8 empty] | Set1
Cell:1001100101100101
{4,16} | Serving cell:0110100110101010 |  | 3.62 |  | 2.45 |  | 2 | -3 | TDLC | NR signal interference with CP/2 delay
| Interference | [8 empty] | Set1
Cell:0110101010011010
{1,6} | Serving cell:101010 |  | 4.32 |  | 2.97 |  | 2.29 | -3 | TDLC | LP-SS
| Interference | [8 empty] | Interference
| Cell:010101 | [8 empty] | With
CP/2 delay
Set1
{2,8} | Serving cell:01011001 |  | 3.72 |  | 2.4 |  | 1.96 | -3 | TDLC | LP-SS
| Interference | [8 empty] | Interference
| Cell:01100101 | [8 empty] | With
CP/2 delay
Set1
{2,16} | Serving cell:1001010110011001 |  | 3.57 |  | 2.39 |  | 1.92 | -3 | TDLC | LP-SS
| Interference | [8 empty] | Interference
| Cell:1001100101100101 | [8 empty] | With
CP/2 delay
Set1
{4,16} | Serving cell:0110100110101010 |  | 3.64 |  | 2.5 |  | 2 | -3 | TDLC | LP-SS
| Interference | [8 empty] | Interference
| Cell:0110101010011010 | [8 empty] | With
CP/2 delay
Set1
{1,6} | Serving cell:101010 |  | 3.66 |  | 2.48 |  | 1.96 | -3 | TDLC | NR signal interference with CP/2 delay set2
Interference
Cell:010101
{2,8} | Serving cell:01011001 |  | 3.35 |  | 2.16 |  | 1.76 | -3 | TDLC | NR signal interference with CP/2 delay set2
Interference
Cell:01100101
{2,16} | Serving cell:1001010110011001 |  | 3.22 |  | 2.22 |  | 1.79 | -3 | TDLC | NR signal interference with CP/2 delay set2
Interference
Cell:1001100101100101
{4,16} | Serving cell:0110100110101010 |  | 3.3 |  | 2.2 |  | 1.8 | -3 | TDLC | NR signal interference with CP/2 delay set2
Interference
Cell:0110101010011010
{1,6} | Serving cell:101010 |  | 4.5 |  | 3.04 |  | 2.28 | -3 | TDLC | LP-SS
| Interference | [8 empty] | Interference
| Cell:010101 | [8 empty] | With CP/2 delay set2
{2,8} | Serving cell:01011001 |  | 3.48 |  | 2.2 |  | 1.84 | -3 | TDLC | LP-SS
| Interference | [8 empty] | Interference
| Cell:01100101 | [8 empty] | With CP/2 delay set2
{2,16} | Serving cell:1001010110011001 |  | 3.24 |  | 2.09 |  | 1.76 | -3 | TDLC | LP-SS
| Interference | [8 empty] | Interference
| Cell:1001100101100101 | [8 empty] | With CP/2 delay set2
{4,16} | Serving cell:0110100110101010 |  | 3.33 |  | 2.2 |  | 1.82 | -3 | TDLC | LP-SS
| Interference | [8 empty] | Interference
| Cell:0110101010011010 | [8 empty] | With CP/2 delay set2
RSRQ Measurement Accuracy [dB] vs Number of Samples X | [5 empty] | SINR(dB) | channel | Interference Source | Comments
X = 1 |  | X = 2 |  | X = 3
mean | std | mean | std | mean | std
| 0.74 |  |  |  |  | -3 | AWGN | NR signal Interference
With 3ms delay set1
| 0.74 |  |  |  |  | -3 | AWGN | SSB Interference
With 3ms delay set1
| 0.71 |  |  |  |  | -3 | AWGN | NR signal Interference
With 3ms delay set2
| 0.71 |  |  |  |  | -3 | AWGN | SSB Interference
With3ms delay set2
| 0.74 |  |  |  |  | -3 | AWGN | NR signal Interference
With CP/2 delay set1
| 0.74 |  |  |  |  | -3 | AWGN | SSB Interference
With CP/2 delay set1
| 0.71 |  |  |  |  | -3 | AWGN | NR signal Interference
With CP/2 delay set2
| 0.71 |  |  |  |  | -3 | AWGN | SSB Interference
With CP/2 delay set2
| 1.08 |  |  |  |  | -3 | TDLC | NR signal Interference
With 3ms delay set1
| 1.08 |  |  |  |  | -3 | TDLC | SSB Interference
With 3ms delay set1
| 1.08 |  |  |  |  | -3 | TDLC | NR signal Interference
With 3ms delay set2
| 1.08 |  |  |  |  | -3 | TDLC | SSB Interference
With3ms delay set2
| 1.08 |  |  |  |  | -3 | TDLC | NR signal Interference
With CP/2 delay set1
| 1.08 |  |  |  |  | -3 | TDLC | SSB Interference
With CP/2 delay set1
| 1.04 |  |  |  |  | -3 | TDLC | NR signal Interference
With CP/2 delay set2
| 1.04 |  |  |  |  | -3 | TDLC | SSB Interference
With CP/2 delay set2
RSRP Measurement Accuracy [dB] vs Number of Samples X | [5 empty] | SINR(dB) | channel | Interference Source | Comments
X = 1 |  | X = 2 |  | X = 3
mean | std | mean | std | mean | std
| 0.85 |  |  |  |  | -3 | AWGN | NR signal Interference
With 3ms delay set1
| 0.85 |  |  |  |  | -3 | AWGN | SSB Interference
With 3ms delay set1
| 0.82 |  |  |  |  | -3 | AWGN | NR signal Interference
With 3ms delay set2
| 0.82 |  |  |  |  | -3 | AWGN | SSB Interference
With3ms delay set2
| 0.85 |  |  |  |  | -3 | AWGN | NR signal Interference
With CP/2 delay set1
| 0.85 |  |  |  |  | -3 | AWGN | SSB Interference
With CP/2 delay set1
| 0.83 |  |  |  |  | -3 | AWGN | NR signal Interference
With CP/2 delay set2
| 0.83 |  |  |  |  | -3 | AWGN | SSB Interference
With CP/2 delay set2
| 1.15 |  |  |  |  | -3 | TDLC | NR signal Interference
With 3ms delay set1
| 1.15 |  |  |  |  | -3 | TDLC | SSB Interference
With 3ms delay set1
| 1.11 |  |  |  |  | -3 | TDLC | NR signal Interference
With 3ms delay set2
| 1.11 |  |  |  |  | -3 | TDLC | SSB Interference
With3ms delay set2
| 1.15 |  |  |  |  | -3 | TDLC | NR signal Interference
With CP/2 delay set1
| 1.15 |  |  |  |  | -3 | TDLC | SSB Interference
With CP/2 delay set1
| 1.11 |  |  |  |  | -3 | TDLC | NR signal Interference
With CP/2 delay set2
| 1.11 |  |  |  |  | -3 | TDLC | SSB Interference
With CP/2 delay set2

## Nokia
Receiver | M value | Sequence Length | LP-SS Binary Sequence | Sync Accuracy (us) | RSRP Measurement Accuracy [dB] vs Number of Samples X | [11 empty] | SINR(dB) | channel | Interference Source | Comments
[5 empty] | X = 2 (number of samples) |  |  | X = 3 (number of samples) |  |  | X = 4 (number of samples) |  |  | X = 5 (number of samples)
[5 empty] | mean | std | 90prctile | mean | std | 90prctile | mean | std |  | mean | std | 90prctile
LR: Envelope Detector | M=1 | 4 | [0 1 0 1] | 14.19 | -0.45 | 0.81 | 1.91 | -0.43 | 0.65 | 1.58 | -0.42 | 0.55 | 1.39 | -0.41 | 0.49 | 1.27 | - Infinite | AWGN | N/A | Adjacent NR interference considered with 0.5 PRB distance
| M=1 | 6 | [1 0 1 0 1 0] | 2.47 | -0.28 | 0.57 | 1.27 | -0.26 | 0.46 | 1.06 | -0.26 | 0.4 | 0.94 | -0.25 | 0.36 | 0.86
| M=1 | 8 | [1 0 1 0 0 1 0 1] | 1.04 | -0.24 | 0.48 | 1.08 | -0.23 | 0.39 | 0.9 | -0.22 | 0.34 | 0.8 | -0.22 | 0.3 | 0.73
| M=2 | 8 | [1 0 1 0 1 0 0 1] | 0.26 | -0.18 | 0.39 | 0.86 | -0.18 | 0.32 | 0.72 | -0.17 | 0.28 | 0.64 | -0.17 | 0.25 | 0.59
| M=2 | 12 | [0 1 0 1 1 0 0 1] | 0.13 | -0.22 | 0.32 | 0.77 | -0.22 | 0.26 | 0.67 | -0.22 | 0.23 | 0.61 | -0.22 | 0.21 | 0.56
| M=2 | 16 | [1 0 0 1 0 1 0 1 1 0 0 1 1 0 0 1] | 0 | -0.23 | 0.28 | 0.7 | -0.22 | 0.23 | 0.61 | -0.22 | 0.2 | 0.55 | -0.22 | 0.18 | 0.52
| M=4 | 16 | [0 1 1 0 1 0 0 1 1 0 1 0 1 0 1 0] | 0.13 | -0.18 | 0.4 | 0.87 | -0.18 | 0.33 | 0.74 | -0.18 | 0.28 | 0.65 | -0.17 | 0.25 | 0.6
| M=4 | 32 | [0 1 0 1 1 0 1 0 1 0 1 0 1 0 0 1 1 0 1 0 0 1 1 0 0 1 1 0 0 1 0 1] | 0 | -0.22 | 0.29 | 0.7 | -0.21 | 0.23 | 0.6 | -0.21 | 0.2 | 0.55 | -0.21 | 0.18 | 0.51
Receiver | M | L |  | timeAccUs | X2_MEAN | X2_STD | X2_90pctile | X3_MEAN | X3_STD | X3_90pctile | X4_MEAN | X4_STD | X4_90pctile | X5_MEAN | X5_STD | X5_90pctile | SINR(dB) | channel | Interference Source | Comments
LR IQ | 1 | 6 | LR: IQ receiver using one symbol | 0 | -0.05 | 0.33 | 0.61 | -0.05 | 0.27 | 0.51 | -0.04 | 0.23 | 0.45 | -0.04 | 0.21 | 0.4 | - Infinite | AWGN
Receiver | M | L |  | timeAccUs | X2_MEAN | X2_STD | X2_90pctile | X3_MEAN | X3_STD | X3_90pctile | X4_MEAN | X4_STD | X4_90pctile | X5_MEAN | X5_STD | X5_90pctile | SINR(dB) | channel | Interference Source | Comments
LR: Envelope Detector | 1 | 4 | [0 1 0 1] | 1.04 | 1.54 | 0.46 | 2.26 | 1.55 | 0.38 | 2.15 | 1.56 | 0.33 | 2.07 | 1.56 | 0.29 | 2.02 | - 6dB | AWGN | OOK / -6dB | Interference cell: [0 1 1 0]. | Adjacent NR interference considered with 0.5 PRB distance
| 1 | 6 | [1 0 1 0 1 0] | 5.08 | -1.55 | 0.72 | 2.8 | -1.52 | 0.58 | 2.53 | -1.52 | 0.5 | 2.38 | -1.51 | 0.44 | 2.27 |  |  |  | Interference cell: [0 1 0 1 0 1]
| 1 | 8 | [1 0 1 0 0 1 0 1] | 0.39 | 2.52 | 0.26 | 2.95 | 2.53 | 0.22 | 2.87 | 2.53 | 0.19 | 2.83 | 2.53 | 0.17 | 2.8 |  |  |  | Interference cell: [1 0 1 0 1 0 0 1]
| 2 | 8 | [1 0 1 0 1 0 0 1] | 0.13 | 1.61 | 0.28 | 2.06 | 1.61 | 0.23 | 1.98 | 1.61 | 0.2 | 1.93 | 1.61 | 0.18 | 1.9 |  |  |  | Interference cell: [0 1 1 0 0 1 0 1]
| 2 | 12 | [0 1 0 1 1 0 0 1] | 0 | 2.22 | 0.2 | 2.55 | 2.22 | 0.17 | 2.49 | 2.22 | 0.14 | 2.45 | 2.22 | 0.13 | 2.43 |  |  |  | Interference cell: [0 1 1 0 1 0 0 1 1 0 0 1]
| 2 | 16 | [1 0 0 1 0 1 0 1 1 0 0 1 1 0 0 1] | 0 | 1.56 | 0.2 | 1.89 | 1.57 | 0.16 | 1.83 | 1.57 | 0.14 | 1.8 | 1.57 | 0.13 | 1.77 |  |  |  | Interference cell: [1 0 0 1 1 0 0 1 0 1 1 0 0 1 0 1]
| 4 | 16 | [0 1 1 0 1 0 0 1 1 0 1 0 1 0 1 0] | 0 | 2.59 | 0.24 | 2.98 | 2.59 | 0.19 | 2.91 | 2.59 | 0.17 | 2.87 | 2.59 | 0.15 | 2.84 |  |  |  | Interference cell: [0110101010011010]
| 4 | 32 | [0 1 0 1 1 0 1 0 1 0 1 0 1 0 0 1 1 0 1 0 0 1 1 0 0 1 1 0 0 1 0 1] | 0 | 1.58 | 0.2 | 1.91 | 1.58 | 0.17 | 1.85 | 1.59 | 0.14 | 1.82 | 1.59 | 0.13 | 1.79 |  |  |  | Interference cell: [0 1 1 0 0 1 0 1 0 1 1 0 0 1 0 1 1 0 0 1 1 0 1 0 1 0 1 0 0 1 0 1]
Receiver | M | L |  | timeAccUs | X2_MEAN | X2_STD | X2_90pctile | X3_MEAN | X3_STD | X3_90pctile | X4_MEAN | X4_STD | X4_90pctile | X5_MEAN | X5_STD | X5_90pctile | SINR(dB) | channel | Interference Source | Comments
LR IQ | 1 | 6 | LR: IQ receiver using one symbol | 0 | -0.11 | 0.38 | 0.78 | -0.1 | 0.3 | 0.65 | -0.1 | 0.26 | 0.57 | -0.1 | 0.23 | 0.52 | - 6dB | AWGN
Receiver | M | L |  | timeAccUs | X2_MEAN | X2_STD | X2_90pctile | X3_MEAN | X3_STD | X3_90pctile | X4_MEAN | X4_STD | X4_90pctile | X5_MEAN | X5_STD | X5_90pctile | SINR(dB) | channel | Interference Source | Comments
LR: Envelope Detector | 1 | 4 | [0 1 0 1] | 20.57 | -0.73 | 2.23 | 4.51 | -0.56 | 1.82 | 3.65 | -0.47 | 1.58 | 3.15 | -0.41 | 1.41 | 2.78 | - Infinite | TDLC300ns | N/A | Adjacent NR interference considered with 0.5 PRB distance
| 1 | 6 | [1 0 1 0 1 0] | 12.24 | -0.73 | 2.23 | 4.55 | -0.56 | 1.82 | 3.66 | -0.47 | 1.58 | 3.13 | -0.41 | 1.41 | 2.79
| 1 | 8 | [1 0 1 0 0 1 0 1] | 8.72 | -0.7 | 2.17 | 4.41 | -0.53 | 1.79 | 3.57 | -0.45 | 1.56 | 3.08 | -0.39 | 1.39 | 2.75
| 2 | 8 | [1 0 1 0 1 0 0 1] | 2.21 | -0.65 | 2.18 | 4.34 | -0.48 | 1.8 | 3.53 | -0.4 | 1.57 | 3.03 | -0.34 | 1.4 | 2.7
| 2 | 12 | [0 1 0 1 1 0 0 1] | 0.91 | -0.77 | 2.21 | 4.54 | -0.6 | 1.83 | 3.71 | -0.51 | 1.59 | 3.2 | -0.45 | 1.42 | 2.84
| 2 | 16 | [1 0 0 1 0 1 0 1 1 0 0 1 1 0 0 1] | 0.78 | -0.79 | 2.23 | 4.6 | -0.62 | 1.84 | 3.73 | -0.53 | 1.6 | 3.23 | -0.47 | 1.43 | 2.88
| 4 | 16 | [0 1 1 0 1 0 0 1 1 0 1 0 1 0 1 0] | 1.17 | -0.73 | 2.21 | 4.47 | -0.57 | 1.83 | 3.66 | -0.48 | 1.59 | 3.16 | -0.43 | 1.42 | 2.82
| 4 | 32 | [0 1 0 1 1 0 1 0 1 0 1 0 1 0 0 1 1 0 1 0 0 1 1 0 0 1 1 0 0 1 0 1] | 0.65 | -0.77 | 2.24 | 4.59 | -0.6 | 1.85 | 3.75 | -0.51 | 1.61 | 3.22 | -0.46 | 1.44 | 2.9
Receiver | M | L |  | timeAccUs | X2_MEAN | X2_STD | X2_90pctile | X3_MEAN | X3_STD | X3_90pctile | X4_MEAN | X4_STD | X4_90pctile | X5_MEAN | X5_STD | X5_90pctile | SINR(dB) | channel | Interference Source | Comments
LR IQ | 1 | 6 | LR: IQ receiver using one symbol | 0.13 | -1.16 | 1.39 | 3.63 | -1.09 | 1.13 | 3.05 | -1.06 | 0.98 | 2.75 | -1.03 | 0.87 | 2.53 | - Infinite | TDLC300ns | N/A
Receiver | M | L |  | timeAccUs | X2_MEAN | X2_STD | X2_90pctile | X3_MEAN | X3_STD | X3_90pctile | X4_MEAN | X4_STD | X4_90pctile | X5_MEAN | X5_STD | X5_90pctile | SINR(dB) | channel | Interference Source | Comments | Adjacent NR interference considered with 0.5 PRB distance
LR: Envelope Detector | 1 | 4 | [0 1 0 1] | 15.89 | -1.91 | 2.24 | 5.75 | -1.74 | 1.82 | 4.84 | -1.65 | 1.57 | 4.3 | -1.6 | 1.4 | 3.97 | - 6dB | TDLC300ns | OOK / -6dB | Interference cell: [0 1 1 0]
| 1 | 6 | [1 0 1 0 1 0] | 1.43 | 2.04 | 2.18 | 5.47 | 2.2 | 1.79 | 5.05 | 2.29 | 1.55 | 4.77 | 2.34 | 1.38 | 4.56 |  |  |  | Interference cell: [0 1 0 1 0 1]
| 1 | 8 | [1 0 1 0 0 1 0 1] | 0.65 | 1.06 | 2.21 | 4.55 | 1.22 | 1.81 | 4.1 | 1.32 | 1.57 | 3.82 | 1.37 | 1.4 | 3.61 |  |  |  | Interference cell: [1 0 1 0 1 0 0 1]
| 2 | 8 | [1 0 1 0 1 0 0 1] | 0.52 | 1.69 | 2.23 | 5.2 | 1.85 | 1.82 | 4.74 | 1.95 | 1.57 | 4.48 | 2 | 1.41 | 4.26 |  |  |  | Interference cell: [0 1 1 0 0 1 0 1]
| 2 | 12 | [0 1 0 1 1 0 0 1] | 0.52 | 1 | 2.23 | 4.51 | 1.17 | 1.82 | 4.07 | 1.27 | 1.58 | 3.79 | 1.32 | 1.41 | 3.59 |  |  |  | Interference cell: [0 1 1 0 1 0 0 1 1 0 0 1]
| 2 | 16 | [1 0 0 1 0 1 0 1 1 0 0 1 1 0 0 1] | 0.65 | 1.99 | 2.24 | 5.54 | 2.16 | 1.84 | 5.07 | 2.26 | 1.59 | 4.81 | 2.31 | 1.42 | 4.6 |  |  |  | Interference cell: [1 0 0 1 1 0 0 1 0 1 1 0 0 1 0 1]
| 4 | 16 | [0 1 1 0 1 0 0 1 1 0 1 0 1 0 1 0] | 0.39 | 0.97 | 2.24 | 4.5 | 1.13 | 1.83 | 4.05 | 1.23 | 1.59 | 3.78 | 1.29 | 1.42 | 3.57 |  |  |  | Interference cell: [0110101010011010]
| 4 | 32 | [17 empty] | Interference cell: [0 1 1 0 0 1 0 1 0 1 1 0 0 1 0 1 1 0 0 1 1 0 1 0 1 0 1 0 0 1 0 1]
Receiver | M | L |  | timeAccUs | X2_MEAN | X2_STD | X2_90pctile | X3_MEAN | X3_STD | X3_90pctile | X4_MEAN | X4_STD | X4_90pctile | X5_MEAN | X5_STD | X5_90pctile | SINR(dB) | channel | Interference Source | Comments
LR IQ | 1 | 6 | LR: IQ receiver using one symbol | 0.13 | -1.27 | 1.45 | 3.87 | -1.2 | 1.18 | 3.25 | -1.16 | 1.01 | 2.91 | -1.14 | 0.9 | 2.69 | - 6dB | TDLC300ns
Receiver | M | L |  | timeAccUs | X2_MEAN | X2_STD | X2_90pctile | X3_MEAN | X3_STD | X3_90pctile | X4_MEAN | X4_STD | X4_90pctile | X5_MEAN | X5_STD | X5_90pctile | SINR(dB) | channel | Interference Source | Comments
LR: Envelope Detector | 1 | 4 | [0 1 0 1] | 5.8268 | 1.2635 | 2.2544 | N/A | 1.4455 | 1.8226 | N/A | 1.5415 | 1.5722 | N/A | 1.5938 | 1.4024 | N/A | -3 | TDLC300ns | OOK | Interference cell: [0 1 1 0] | Adjacent NR interference considered with 0.5 PRB distance
| 1 | 6 | [1 0 1 0 1 0] | 6.9661 | -1.6349 | 2.3192 | N/A | -1.4427 | 1.8522 | N/A | -1.3445 | 1.5873 | N/A | -1.2893 | 1.4163 | N/A |  |  |  | Interference cell: [0 1 0 1 0 1]
| 1 | 8 | [1 0 1 0 0 1 0 1] | 1.6927 | 2.3217 | 2.1816 | N/A | 2.4941 | 1.7758 | N/A | 2.5824 | 1.5324 | N/A | 2.633 | 1.3734 | N/A |  |  |  | Interference cell: [1 0 1 0 1 0 0 1]
| 2 | 8 | [1 0 1 0 1 0 0 1] | 0.78125 | 1.3199 | 2.1643 | N/A | 1.4926 | 1.7669 | N/A | 1.5791 | 1.5269 | N/A | 1.6293 | 1.3673 | N/A |  |  |  | Interference cell: [0 1 1 0 0 1 0 1]
| 2 | 12 | [0 1 0 1 1 0 0 1] | 0.52083 | 1.9801 | 2.1411 | N/A | 2.1478 | 1.7441 | N/A | 2.2329 | 1.509 | N/A | 2.2826 | 1.352 | N/A |  |  |  | Interference cell: [0 1 1 0 1 0 0 1 1 0 0 1]
| 2 | 16 | [1 0 0 1 0 1 0 1 1 0 0 1 1 0 0 1] | 0.52083 | 1.3366 | 2.2238 | N/A | 1.5143 | 1.8154 | N/A | 1.6079 | 1.5693 | N/A | 1.66 | 1.4048 | N/A |  |  |  | Interference cell: [1 0 0 1 1 0 0 1 0 1 1 0 0 1 0 1]
| 4 | 16 | [0 1 1 0 1 0 0 1 1 0 1 0 1 0 1 0] | 0.65104 | 2.6151 | 2.1515 | N/A | 2.7813 | 1.7535 | N/A | 2.8681 | 1.5125 | N/A | 2.9167 | 1.3531 | N/A |  |  |  | Interference cell: [0110101010011010]
| 4 | 32 | [0 1 0 1 1 0 1 0 1 0 1 0 1 0 0 1 1 0 1 0 0 1 1 0 0 1 1 0 0 1 0 1] | 0.39062 | 1.1627 | 2.2198 | N/A | 1.3357 | 1.813 | N/A | 1.4282 | 1.5638 | N/A | 1.4806 | 1.4022 | N/A |  |  |  | Interference cell: [0 1 1 0 0 1 0 1 0 1 1 0 0 1 0 1 1 0 0 1 1 0 1 0 1 0 1 0 0 1 0 1]
Note on R45: [Threaded comment] Your version of Excel allows you to read this threaded comment; however, any edits to it will get removed if the file is opened in a newer version of Excel. Learn more: https://go.microsoft.com/fwlink/?linkid=870924 Comment: @Jani-Pekka Kainulainen (Nokia) , the SIR is -6dB, SINR is -3dB.
Note on R58: [Threaded comment] Your version of Excel allows you to read this threaded comment; however, any edits to it will get removed if the file is opened in a newer version of Excel. Learn more: https://go.microsoft.com/fwlink/?linkid=870924 Comment: @Jani-Pekka Kainulainen (Nokia) , this is SNR only no interference.

## xiaomi
{M,L} | LP-SS Binary Sequence | RSRP Measurement Accuracy [dB] (max(5%,95%))vs Number of Samples X | [7 empty] | SINR(dB) | channel | Interference Source | Comments
|  | X = 2 |  | X = 3 |  | X = 4 |  | X = 5
|  | mean | std | mean | std | mean | std | mean | std
{1, 6} | Serving cell:101010 |  | 2.73 |  | 2.09 |  | 1.93 |  | 1.84 | -3 | AWGN | LP-SS | Set1
| Interference | [10 empty] | sync
Cell:010101
{2, 8} | Serving cell:01011001 |  | 1.03 |  | 0.9 |  | 0.82 |  | 0.77 | -3 | AWGN | LP-SS | Set1
| Interference | [10 empty] | sync
Cell:01100101
{2, 16} | Serving cell:1001010110011001 |  | 0.76 |  | 0.61 |  | 0.53 |  | 0.48 | -3 | AWGN | LP-SS | Set1
| Interference | [10 empty] | sync
Cell:1001100101100101
{4, 16} | Serving cell:0110100110101010 |  | 1.12 |  | 0.94 |  | 0.86 |  | 0.76 | -3 | AWGN | LP-SS | Set1
| Interference | [10 empty] | sync
Cell:0110101010011010
{1, 6} | Serving cell:101010 |  | 3.38 |  | 3.03 |  | 2.81 |  | 2.71 | -3 | TDL-C | LP-SS | Set1
| Interference | [10 empty] | sync
Cell:010101
{2, 8} | Serving cell:01011001 |  | 2.19 |  | 1.86 |  | 1.69 |  | 1.53 | -3 | TDL-C | LP-SS | Set1
| Interference | [10 empty] | sync
Cell:01100101
{2, 16} | Serving cell:1001010110011001 |  | 1.9 |  | 1.76 |  | 1.52 |  | 1.38 | -3 | TDL-C | LP-SS | Set1
| Interference | [10 empty] | sync
Cell:1001100101100101
{4, 16} | Serving cell:0110100110101010 |  | 2.62 |  | 2.21 |  | 2.03 |  | 2 | -3 | TDL-C | LP-SS | Set1
| Interference | [10 empty] | sync
Cell:0110101010011010
{1, 6} | Serving cell:101010 |  | 2.67 |  | 2.41 |  | 2.27 |  | 2.17 | -3 | AWGN | LP-SS | Set2
| Interference | [10 empty] | sync
Cell:010101
{2, 8} | Serving cell:01011001 |  | 1.24 |  | 1.12 |  | 1.05 |  | 0.99 | -3 | AWGN | LP-SS | Set2
| Interference | [10 empty] | sync
Cell:01100101
{2, 16} | Serving cell:1001010110011001 |  | 0.66 |  | 0.56 |  | 0.51 |  | 0.47 | -3 | AWGN | LP-SS | Set2
| Interference | [10 empty] | sync
Cell:1001100101100101
{4, 16} | Serving cell:0110100110101010 |  | 0.84 |  | 0.66 |  | 0.58 |  | 0.5 | -3 | AWGN | LP-SS | Set2
| Interference | [10 empty] | sync
Cell:0110101010011010
{1, 6} | Serving cell:101010 |  | 3.46 |  | 3.14 |  | 2.7 |  | 2.6 | -3 | TDL-C | LP-SS | Set2
| Interference | [10 empty] | sync
Cell:010101
{2, 8} | Serving cell:01011001 |  | 2.26 |  | 2 |  | 1.77 |  | 1.61 | -3 | TDL-C | LP-SS | Set2
| Interference | [10 empty] | sync
Cell:01100101
{2, 16} | Serving cell:1001010110011001 |  | 1.55 |  | 1.47 |  | 1.26 |  | 1.19 | -3 | TDL-C | LP-SS | Set2
| Interference | [10 empty] | sync
Cell:1001100101100101
{4, 16} | Serving cell:0110100110101010 |  | 2.15 |  | 2.02 |  | 1.68 |  | 1.56 | -3 | TDL-C | LP-SS | Set2
| Interference | [10 empty] | sync
Cell:0110101010011010

## oppo
Channel | AWGN |  |  |  | TDL-C
No. of samples | 1 | 2 | 3 | 4 | 1 | 2 | 3 | 4
OOK-4 M=1 | 2.16 | 1.8 | 1.6 | 1.5 | 3.47 | 2.68 | 2.43 | 2.12
length L=4
OOK-4 M=1 | 2.1 | 1.81 | 1.68 | 1.61 | 3.01 | 2.61 | 2.53 | 2.39
Length L=8
OOK-4 M=2 | 1.36 | 1.12 | 1.02 | 0.95 | 1.91 | 1.51 | 1.31 | 1.26
length L=8
OOK-4 M=2 | 1.23 | 1.05 | 0.96 | 0.92 | 1.53 | 1.27 | 1.15 | 1.09
length L=16
OOK-4 M=4 | 1.57 | 1.3 | 1.18 | 1.12 | 2.82 | 2.37 | 2.14 | 2.04
length L=16
OOK-4 M=4 | 1.17 | 0.98 | 0.89 | 0.84 | 1.96 | 1.58 | 1.4 | 1.27
length L=32
Channel | AWGN |  |  |  | TDL-C
No. of samples | 1 | 2 | 3 | 4 | 1 | 2 | 3 | 4
OOK-4 M=1 | 2.13 | 1.71 | 1.55 | 1.45 | 3.43 | 2.6 | 2.32 | 2.03
length L=4
OOK-4 M=1 | 2.27 | 1.99 | 1.87 | 1.81 | 3.62 | 3.38 | 3.22 | 3.14
Length L=8
OOK-4 M=2 | 1.34 | 1.1 | 1 | 0.93 | 1.83 | 1.42 | 1.21 | 1.18
length L=8
OOK-4 M=2 | 1.22 | 1.04 | 0.94 | 0.9 | 1.56 | 1.24 | 1.14 | 1.07
length L=16
OOK-4 M=4 | 1.74 | 1.48 | 1.38 | 1.3 | 3.26 | 2.89 | 2.66 | 2.63
length L=16
OOK-4 M=4 | 1.17 | 0.98 | 0.9 | 0.84 | 1.9 | 1.52 | 1.33 | 1.2
length L=32

## CMCC
{M,L} | LP-SS Binary Sequence | RSRP Measurement Accuracy [dB] vs Number of Samples X |  |  |  | SINR(dB) | channel | Interference Source | Comments
X = 2
|  | mean | std | ΔRSRP | ΔRSRQ
{1，4} | S: [0101] | -0.25 | 0.73 | 0.9 | 0.46 | -3 | TDL-C 300ns | 6 dB lower compared with cell 1
I: [0110]
{1，6} | S: [101010] | -0.78 | 0.65 | -0.11 | -0.18 | -3 | TDL-C 300ns | 6 dB lower compared with cell 1
I: [010101]
{1，8} | S:[10100101] | 0.76 | 0.51 | 1.69 | 1.05 | -3 | TDL-C 300ns | 6 dB lower compared with cell 1
I:[10101001]
{2，8} | S:[01011001] | -0.31 | 0.41 | 0.3 | 0.24 | -3 | TDL-C 300ns | 6 dB lower compared with cell 1
I: [01100101]
{2，16} | S:[1001010110011001] | -0.25 | 0.23 | 0.11 | 0.1 | -3 | TDL-C 300ns | 6 dB lower compared with cell 1
I:[1001100101100101]
{4，16} | S:[0110100110101010] | 0.6 | 0.56 | 1.6 | 1.03 | -3 | TDL-C 300ns | 6 dB lower compared with cell 1
I:[0110101010011010]
{4，32} | S:[01011010101010011010011001100101] | 0.12 | 0.15 | 0.36 | 0.34 | -3 | TDL-C 300ns | 6 dB lower compared with cell 1
I:[01100101011001011001101010100101]
{1，4} | S: [0101] | 0.07 | 0.55 | 0.91 | 0.65 | -6 | TDL-C 300ns | 6 dB lower compared with cell 1
I: [0110]
{1，6} | S: [101010] | -2.73 | 3.02 | -0.19 | -0.27 | -6 | TDL-C 300ns | 6 dB lower compared with cell 1
I: [010101]
{1，8} | S: [10100101] | 0.51 | 0.36 | 1.14 | 0.76 | -6 | TDL-C 300ns | 6 dB lower compared with cell 1
I:[10101001]
{2，8} | S:[01011001] | 0.07 | 0.34 | 0.61 | 0.47 | -6 | TDL-C 300ns | 6 dB lower compared with cell 1
I: [01100101]
{2，16} | S:[1001010110011001] | -0.03 | 0.21 | 0.3 | 0.23 | -6 | TDL-C 300ns | 6 dB lower compared with cell 1
I:[1001100101100101]
{4，16} | S:[0110100110101010] | 0.6 | 0.34 | 1.19 | 0.87 | -6 | TDL-C 300ns | 6 dB lower compared with cell 1
I:[0110101010011010]
{4，32} | S:[01011010101010011010011001100101] | 0.02 | 0.39 | 0.63 | 0.48 | -6 | TDL-C 300ns | 6 dB lower compared with cell 1
I:[01100101011001011001101010100101]
{1，4} | S: [0101] | -0.05 | 0.24 | 0.33 | 0.15 | -3 | AWGN | 6 dB lower compared with cell 1
I: [0110]
{1，6} | S: [101010] | -1.31 | 0.26 | -0.9 | -1 | -3 | AWGN | 6 dB lower compared with cell 1
I: [010101]
{1，8} | S: [10100101] | 0.39 | 0.14 | 0.64 | 0.51 | -3 | AWGN | 6 dB lower compared with cell 1
I:[10101001]
{2，8} | S:[01011001] | -0.6 | 0.3 | -0.12 | -0.29 | -3 | AWGN | 6 dB lower compared with cell 1
I: [01100101]
{2，16} | S:[1001010110011001] | -0.45 | 0.2 | -0.13 | -0.25 | -3 | AWGN | 6 dB lower compared with cell 1
I:[1001100101100101]
{4，16} | S:[0110100110101010] | 0.59 | 0.21 | 0.93 | 0.77 | -3 | AWGN | 6 dB lower compared with cell 1
I:[0110101010011010]
{4，32} | S:[01011010101010011010011001100101] | 0.05 | 0.18 | 0.33 | 0.21 | -3 | AWGN | 6 dB lower compared with cell 1
I:[01100101011001011001101010100101]

## LG
- SINR -6dB, AWGN
{M, L} | RSRP measurement accuracy [dB]
| # of sample : 2 |  | # of sample : 4 |  | # of sample : 8
| mean | delta | mean | delta | mean | delta
{1, 4} | 0 | 1.08 | 0 | 0.76 | 0 | 0.54
{1, 6} | -0.01 | 0.87 | -0.01 | 0.6 | 0 | 0.42
{1, 8} | 0 | 0.74 | -0.01 | 0.52 | 0 | 0.37
{2, 8} | 0.03 | 0.61 | 0.03 | 0.43 | 0.02 | 0.31
{2, 12} | 0.01 | 0.5 | 0 | 0.36 | 0 | 0.25
{2, 16} | 0.02 | 0.43 | 0.02 | 0.31 | 0.01 | 0.21
{4, 16} | -0.02 | 0.65 | -0.01 | 0.44 | -0.01 | 0.31
{4, 32} | -0.01 | 0.44 | 0 | 0.31 | -0.01 | 0.22
- SINR -6dB, TDLC 300ns
{M, L} | RSRP measurement accuracy [dB]
| # of sample : 2 |  | # of sample : 4 |  | # of sample : 8
| mean | delta | mean | delta | mean | delta
{1, 4} | -0.83 | 4.09 | -0.57 | 2.79 | -0.44 | 1.97
{1, 6} | -0.78 | 3.97 | -0.54 | 2.8 | -0.46 | 1.92
{1, 8} | -0.84 | 3.8 | -0.58 | 2.78 | -0.45 | 1.94
{2, 8} | -0.8 | 3.92 | -0.52 | 2.84 | -0.44 | 2.03
{2, 12} | -0.82 | 3.74 | -0.59 | 2.69 | -0.47 | 1.95
{2, 16} | -0.79 | 3.64 | -0.53 | 2.68 | -0.45 | 1.92
{4, 16} | -1 | 3.91 | -0.79 | 2.75 | -0.64 | 1.94
{4, 32} | -1.04 | 3.88 | -0.73 | 2.71 | -0.63 | 1.97
- SINR -3dB, AWGN
{M, L} | RSRP measurement accuracy [dB]
| # of sample : 2 |  | # of sample : 4 |  | # of sample : 8
| mean | delta | mean | delta | mean | delta
{1, 4} | -0.01 | 0.57 | 0 | 0.41 | 0 | 0.3
{1, 6} | 0 | 0.47 | 0 | 0.34 | 0 | 0.24
{1, 8} | 0.01 | 0.42 | -0.01 | 0.29 | 0 | 0.21
{2, 8} | 0.01 | 0.36 | 0.01 | 0.25 | 0.02 | 0.18
{2, 12} | 0 | 0.3 | -0.01 | 0.21 | 0 | 0.15
{2, 16} | 0 | 0.26 | 0.01 | 0.18 | 0.01 | 0.13
{4, 16} | 0 | 0.38 | -0.01 | 0.27 | 0 | 0.2
{4, 32} | 0.01 | 0.27 | 0 | 0.19 | 0 | 0.14
- SINR -3dB, TDLC 300ns
{M, L} | RSRP measurement accuracy [dB]
| # of sample : 2 |  | # of sample : 4 |  | # of sample : 8
| mean | delta | mean | delta | mean | delta
{1, 4} | -0.82 | 3.77 | -0.63 | 2.64 | -0.43 | 1.91
{1, 6} | -0.81 | 3.67 | -0.59 | 2.68 | -0.44 | 1.91
{1, 8} | -0.78 | 3.78 | -0.61 | 2.69 | -0.45 | 1.91
{2, 8} | -0.73 | 3.96 | -0.52 | 2.8 | -0.46 | 2.03
{2, 12} | -0.8 | 3.59 | -0.52 | 2.65 | -0.45 | 1.9
{2, 16} | -0.86 | 3.73 | -0.57 | 2.75 | -0.43 | 1.97
{4, 16} | -1.01 | 3.84 | -0.75 | 2.71 | -0.62 | 1.95
{4, 32} | -0.96 | 3.82 | -0.81 | 2.74 | -0.66 | 1.92
- SINR -0.5dB, AWGN
{M, L} | RSRP measurement accuracy [dB]
| # of sample : 2 |  | # of sample : 4 |  | # of sample : 8
| mean | delta | mean | delta | mean | delta
{1, 4} | 0 | 0.37 | 0 | 0.26 | 0 | 0.18
{1, 6} | 0 | 0.3 | 0 | 0.21 | 0 | 0.15
{1, 8} | 0 | 0.26 | 0 | 0.18 | 0 | 0.13
{2, 8} | 0 | 0.24 | 0.01 | 0.17 | 0.01 | 0.11
{2, 12} | 0 | 0.2 | 0 | 0.14 | 0 | 0.1
{2, 16} | 0 | 0.17 | 0 | 0.12 | 0 | 0.08
{4, 16} | 0 | 0.27 | 0 | 0.19 | 0 | 0.13
{4, 32} | 0 | 0.19 | 0 | 0.13 | 0 | 0.1
- SINR -0.5dB, TDLC 300ns
{M, L} | RSRP measurement accuracy [dB]
| # of sample : 2 |  | # of sample : 4 |  | # of sample : 8
| mean | delta | mean | delta | mean | delta
{1, 4} | -0.82 | 3.78 | -0.6 | 2.71 | -0.46 | 1.95
{1, 6} | -0.78 | 3.65 | -0.57 | 2.61 | -0.45 | 1.94
{1, 8} | -0.81 | 3.72 | -0.63 | 2.68 | -0.46 | 1.88
{2, 8} | -0.82 | 3.79 | -0.58 | 2.75 | -0.43 | 2.01
{2, 12} | -0.83 | 3.76 | -0.6 | 2.71 | -0.45 | 1.9
{2, 16} | -0.75 | 3.72 | -0.6 | 2.65 | -0.44 | 1.9
{4, 16} | -0.99 | 3.86 | -0.74 | 2.72 | -0.62 | 1.92
{4, 32} | -1.02 | 3.87 | -0.79 | 2.72 | -0.63 | 1.94

## ZTE
Table 4: simulation results for OOK-4, M=4, sync
|  |  | 5% CDF (dB) | 90% CDF (dB) | 95% CDF (dB)
Set1: | AWGN | 1 sample | -1.3 | 1.1 | 1.37
[-2.7, -11.7] |  | 3 samples | -0.6 | 0.68 | 0.87
|  | 5 samples | -0.41 | 0.55 | 0.65
| TDL-C | 1 sample | -1.8 | 1.4 | 1.93
|  | 3 samples | -0.85 | 0.9 | 1.22
|  | 5 samples | -0.72 | 0.65 | 1.01
Set2: | AWGN | 1 sample | -1.33 | 0.91 | 1.14
[-2.4, -8.4] |  | 3 samples | -0.67 | 0.54 | 0.66
|  | 5 samples | -0.51 | 0.43 | 0.52
| TDL-C | 1 sample | -1.62 | 1.1 | 1.46
|  | 3 samples | -0.78 | 0.67 | 0.9
|  | 5 samples | -0.58 | 0.52 | 0.65

## Huawei
{M,L} | LP-SS Binary Sequence | Measurement Accuracy [dB] vs Number of Samples X | [7 empty] | SINR(dB) | channel | Interference Source
|  | RSRP error |  |  |  | RSRQ error
|  | X=1 | X=2 | X=3 | X=4 | X=1 | X=2 | X=3 | X=4
{1,4} | 1 | 2.7 | 1.98 | 1.92 | 1.89 | 2.4 | 1.71 | 1.64 | 1.59 | -3 | AWGN | LP-SS
{1,4} | Opposite sequence | 3.63 | 2.6 | 2.51 | 2.38 | 3.65 | 2.72 | 2.62 | 2.51
{1,6} | Opposite sequence | 3.42 | 2.63 | 2.49 | 2.42 | 3.47 | 2.73 | 2.58 | 2.47
{1,8} |  | 2.93 | 2.34 | 2.29 | 2.28 | 2.66 | 2.06 | 1.98 | 1.98 | serving cell SNR = -2.4dB
{2,8} |  | 2.58 | 1.8 | 1.72 | 1.66 | 2.55 | 1.73 | 1.59 | 1.5
{2,8} | Opposite sequence | 4.14 | 3.15 | 2.91 | 2.83 | 4.15 | 3.28 | 2.99 | 2.92
{2,12} |  | 2.76 | 2.09 | 2.03 | 2 | 2.43 | 1.78 | 1.72 | 1.67 | neighbor cell SNR = -8.4dB
{2,16} |  | 2.35 | 1.68 | 1.63 | 1.6 | 2.19 | 1.46 | 1.42 | 1.35
{4,16} |  | 3.1 | 2.34 | 2.26 | 2.24 | 2.64 | 1.98 | 1.88 | 1.84
{4,32} |  | 2.33 | 1.69 | 1.66 | 1.63 | 2.24 | 1.5 | 1.45 | 1.41
{1,4} |  | 3.67 | 1.94 | 1.85 | 1.69 | 3.64 | 1.87 | 1.78 | 1.67 | -3 | TDL-C | LP-SS
{1,4} | Opposite sequence | 30.56 | 6.53 | 5.05 | 4.51 | 30.73 | 6.68 | 5.25 | 4.6
{1,6} | Opposite sequence | 30.39 | 6.31 | 4.68 | 4.07 | 30.65 | 6.46 | 5.25 | 4.22
{1,8} |  | 4.21 | 2.57 | 2.35 | 2.17 | 3.93 | 2.33 | 2.22 | 1.99 | serving cell SNR = -2.4dB
{2,8} |  | 4.2 | 2.35 | 2.1 | 1.93 | 4.13 | 2.22 | 2.02 | 1.85
{2,8} | Opposite sequence | 30.06 | 6.83 | 5.4 | 4.26 | 29.96 | 7.34 | 5.58 | 4.55
{2,12} |  | 3.94 | 2.23 | 1.95 | 1.94 | 3.89 | 2.1 | 1.88 | 1.74 | neighbor cell SNR = -8.4dB
{2,16} |  | 3.56 | 1.95 | 1.91 | 1.72 | 3.52 | 1.91 | 1.83 | 1.69
{4,16} |  | 4.06 | 2.53 | 2.23 | 2.1 | 3.85 | 2.28 | 2.05 | 1.87
{4,32} |  | 3.63 | 2.11 | 1.95 | 1.73 | 3.63 | 2.09 | 1.96 | 1.81

## Ericsson
SIR = 6dB
{M,L} | LP-SS Binary Sequence | RSRP Measurement Accuracy [dB] vs Number of Samples X | [7 empty] | SINR(dB) | channel | Interference Source | Comments
|  | X = 2 |  | X = 3 |  | X = 4 |  | X = 5
|  | mean | max | mean | max | mean | max | mean | max
{1,4} | [0101] | 1.63 | 2.26 | 1.63 | 2.16 | 1.63 | 2.1 | 1.63 | 2.05 | -3 | TDLC-300 | [0110]
{1,6} | [101010] | 1.54 | 2.55 | 1.53 | 2.37 | 1.52 | 2.24 | 1.52 | 2.18 | -3 | TDLC-300 | [010101]
{1,8} | [10100101] | 2.65 | 3.02 | 2.65 | 2.96 | 2.65 | 2.92 | 2.65 | 2.9 | -3 | TDLC-300 | [10101001]
{2,8} | [01011001] | 1.25 | 2.09 | 1.25 | 1.96 | 1.25 | 1.88 | 1.25 | 1.82 | -3 | TDLC-300 | [01100101]
{2,12} | [100110011001] | 1.95 | 2.63 | 1.95 | 2.53 | 1.95 | 2.46 | 1.95 | 2.42 | -3 | TDLC-300 | [011010011001]
{2,16} | 1001010110011000 | 1.29 | 1.96 | 1.29 | 1.85 | 1.29 | 1.8 | 1.29 | 1.74 | -3 | TDLC-300 | [1001100101100101]
{4,16} | 110100110101010 | 1.93 | 2.92 | 1.93 | 2.79 | 1.93 | 2.69 | 1.93 | 2.63 | -3 | TDLC-300 | [0110101010011010]
{4,32} | 1.011e+30 | 1.06 | 1.9 | 0.9 | 1.75 | 0.88 | 1.67 | 0.88 | 1.6 | -3 | TDLC-300 | [01100101011001011001101010100101]
SIR = 9dB
{M,L} | LP-SS Binary Sequence | RSRP Measurement Accuracy [dB] vs Number of Samples X | [7 empty] | SINR(dB) | channel | Interference Source | Comments
|  | X = 2 |  | X = 3 |  | X = 4 |  | X = 5
|  | mean | max | mean | max | mean | max | mean | max
{1,4} | [0101] | 1.16 | 1.87 | 1.15 | 1.76 | 1.15 | 1.69 | 1.15 | 1.64 | -3 | TDLC-300 | [0110]
{1,6} | [101010] | 0.73 | 0.88 | 0.61 | 0.76 | 0.53 | 0.68 | 0.5 | 0.66 | -3 | TDLC-300 | [010101]
{1,8} | [10100101] | 1.93 | 2.37 | 1.93 | 2.29 | 1.93 | 2.25 | 1.93 | 2.22 | -3 | TDLC-300 | [10101001]
{2,8} | [01011001] | 0.93 | 1.71 | 0.79 | 1.55 | 0.79 | 1.48 | 0.79 | 1.42 | -3 | TDLC-300 | [01100101]
{2,12} | [100110011001] | 1.3 | 2.05 | 1.3 | 1.94 | 1.3 | 1.86 | 1.3 | 1.82 | -3 | TDLC-300 | [011010011001]
{2,16} | 1001010110011000 | 0.82 | 1.55 | 0.82 | 1.44 | 0.82 | 1.38 | 0.82 | 1.32 | -3 | TDLC-300 | [1001100101100101]
{4,16} | 110100110101010 | 1.14 | 2.27 | 1.19 | 2.13 | 1.19 | 2.02 | 1.19 | 1.96 | -3 | TDLC-300 | [0110101010011010]
{4,32} | 1.011e+30 | 1.1 | 1.48 | 0.92 | 1.33 | 0.8 | 1.24 | 0.71 | 1.17 | -3 | TDLC-300 | [01100101011001011001101010100101]

## MTK
Table 1: RSRP error (dB) in TDL-C channel for OOK
{M,L} | LP-SS Binary Sequence | RSRP Measurement Accuracy [dB] vs Number of Samples X | [7 empty] | SINR(dB) | Comments
|  | 3 samples |  |  |  | 5 samples
|  | 5% | 50% | 95% | Absolute accuracy | 5% | 50% | 95% | Absolute accuracy
M=1, L=6 | [2] | -2.32 | -0.37 | 0.94 | 2.32 | -1.87 | -0.38 | 0.67 | 1.87 | -3 | Note: Absolute accuracy is the largest value of the difference between real RSRP and ideal RSRP at 5% and 95% point
|  | -1.9 | 0.54 | 2.28 | 2.28 | -1.22 | 0.54 | 1.93 | 1.93 | -6
M=2, L=8 | [2] | -1.54 | 0 | 1.41 | 1.54 | -1.1 | 0.02 | 1.05 | 1.1 | -3
|  | -1.48 | 0.43 | 2.1 | 2.1 | -0.97 | 0.43 | 1.73 | 1.73 | -6
M=2, L=16 | [2] | -1.29 | 0.13 | 1.38 | 1.38 | -0.93 | 0.1 | 1.09 | 1.09 | -3
|  | -1.05 | 0.54 | 2.05 | 2.05 | -0.68 | 0.52 | 1.67 | 1.67 | -6
M=4, L=16 | [2] | -1.48 | 0.33 | 2.05 | 2.05 | -0.82 | 0.34 | 1.41 | 1.41 | -3
|  | -1.37 | 0.72 | 2.61 | 2.61 | -0.66 | 0.73 | 2.04 | 2.04 | -6
M=4, L=32 | [2] | -1.29 | 0.05 | 1.28 | 1.29 | -1.11 | 0.02 | 1.19 | 1.19 | -3
|  | -1.01 | 0.49 | 2.01 | 2.01 | -0.82 | 0.45 | 1.76 | 1.76 | -6
M=4, L=32 | Set 2 from [3] | -1.1 | 0.02 | 1.12 | 1.1 | -1.03 | -0.01 | 1.08 | 1.08 | -3
|  | -1.07 | 0.23 | 1.56 | 1.56 | -0.91 | 0.19 | 1.43 | 1.43 | -6