## Cover sheet
3GPP TSG-RAN WG4 Meeting #115 | R4-2506800
Malta, MT, 19th - 23rd, May, 2025
Source: Huawei, HiSilicon
RAN4#115 agreement:
Issue 1-1: On the simulation assumption for delay and frequency offset for CJT calibration
Agreement:
· Update the report resolution to (MD = 256, MFO = 256).
Moderator’s note: simulation results are collected in R4-2504955, companies can use the table structure in the excel doc to update their results.
RAN4#114bis agreement:
Agreement:
· Update the report resolution to (MD = 256, MFO = 256).
RAN4#114 agreement:
Agreement:
· RAN4 to decide on the number of samples based on its impact on the reported interval (granularity of the report) for the given report resolution, while using the following parameters
o Report resolution (MD = 128, MFO = 128).
o Offset range (AD and AFO)
§ AD = CP
§ AFO = 0.2 ppm
o Time offset between the two TRPs: 0.5 CP
o Frequency offset between the two TRPs: 0.1 ppm
o Note that report resolution and offset range are network configuration via RRC signalling.
· Simulation results can be provided based on the CDF accuracy at 5%, 50% and 95%.
Note: Invalid MFO = 128 value. Assume the next resolution MFO=256
RAN4#113 agreement:
Agreement:
· Agree with the following table for delay/frequency offset reporting. FFS on phase offset.
Parameter | Value
Waveform | OFDM
Duplex, SCS | · FDD, 15kHz SCS
· TDD, 30kHz SCS
Carrier Frequency | 3.5 GHz
Channel Model | TDLC300-10
Delay Spread | 300ns
antenna configuration | 1X2
TRP number | 2
TRS Bandwidth | 48RB
Numerology | 14 OFDM symbol per slot
UE speed | 3km/h
SNR | -3dB, 0dB, 3dB
Frequency offset between TRP (only for freq. offset simulations) | 0.1ppm, 0.2ppm
2nd priority: 0.02 ppm, 0.05ppm
Delay difference between TRP (only for delay offset simulations) | 0.5CP, CP
Number of samples (TRS resource sets) for measurement | 1, 3, 5
2nd priority: 2, 4, 10
CSI-RS config | Cjtc-d and cjtc-f: periodic TRS (‘CSI-RS for tracking’)
CSI-RS periodicity (TRS) | 20ms / 40 slots for 30kHz; 20 slots for 15kHz
CSI-RS offset | Slot 10 and 11 for 15kHz , slot 20 and 21 for 30KHz

## Combined results
Simulation result for frequency offset error estimation
| SCS | SNR | Frequency offset (FO) b/w two TRPs | FO estimation error in AFO = 0.2 ppm and MFO = 256
|  |  |  | MTK |  |  | Ericsson |  |  | Huawei |  |  | Nokia
|  |  |  | Max(CDF5%, CDF95%) #levels |  |  | Max(CDF5%, CDF95%) #levels |  |  | Max(CDF5%, CDF95%) #levels |  |  | Max(CDF5%, CDF95%) #levels
|  |  |  | 256 |  |  | 256 |  |  | 256 |  |  | 256
#samples
|  |  |  | #1 | #3 | #5 | #1 | #3 | #5 | #1 | #3 | #5 | #1 | #3 | #5
| 15KHz | -3 | 350 Hz | 65 | 39 | 29 | 14 | 8 | 6 | 72 | 43 | 33 | 13 | 10 | 7
| 15KHz | 0 | 350 Hz | 39 | 24 | 18 | - | - | - | 39 | 33 | 16 | 10 | 8 | 6
| 15KHz | 3 | 350 Hz | 26 | 16 | 12 | 7 | 4 | 3 | 33 | 21 | 13 | 7 | 6 | 5
| 30KHz | -3 | 350 Hz | 133 | 71 | 60 | 26 | 16 | 12 | 148 | 67 | 59 | 22 | 17 | 13
| 30KHz | 0 | 350 Hz | 83 | 48 | 37 | - | - | - | 104 | 58 | 34 | 16 | 11 | 10
| 30KHz | 3 | 350 Hz | 52 | 31 | 24 | 12 | 7 | 6 | 68 | 34 | 28 | 12 | 9 | 7
Simulation result for timing offset error estimation
| SCS | SNR | Frequency offset (FO) b/w two TRPs | #samples #1: TO estimation error in AD = CP and MD = 256
|  |  |  | MTK |  |  | Ericsson |  |  | Huawei |  |  | Nokia
|  |  |  | Max(CDF5%, CDF95%) #levels |  |  | Max(CDF5%, CDF95%) #levels |  |  | Max(CDF5%, CDF95%) #levels |  |  | Max(CDF5%, CDF95%) #levels
|  |  |  | 256 |  |  | 128 |  |  | 256 |  |  | 256
#samples
|  |  |  | #1 | #3 | #5 | #1 | #3 | #5 | #1 | #3 | #5 | #1 | #3 | #5
| 15KHz | -3 | 0.5CP | 29 | 19 | 18 | 4 | 3 | 2 | 28 | 20 | 18 | 15 | 3 | 1
| 15KHz | 0 | 0.5CP | 17 | 12 | 10 | - | - | - | 16 | 12 | 10 | 15 | 3 | 1
| 15KHz | 3 | 0.5CP | 10 | 7 | 6 | 3 | 3 | 2 | 12 | 8 | 6 | 9 | 3 | 1
| 30KHz | -3 | 0.5CP | 30 | 19 | 17 | 5 | 4 | 3 | 16 | 10 | 8 | 15 | 3 | 1
| 30KHz | 0 | 0.5CP | 16 | 11 | 10 | - | - | - | 10 | 8 | 6 | 15 | 3 | 1
| 30KHz | 3 | 0.5CP | 14 | 9 | 9 | 5 | 4 | 3 | 8 | 6 | 4 | 15 | 1 | 1

## Huawei
Frequency offset simulation results
For the FO CJT calibration simulation, the simulation assumption is:
| Frequency offset: 0.1 ppm SCS: 15k Hz | [6 empty] | Parameter | Value
| SNR | 1 Sample |  | 3 Samples |  | 5 Samples |  | Waveform | OFDM
|  | Error (kHz) | Levels | Error (kHz) | Levels | Error (kHz) | Levels | Duplex, SCS | · FDD, 15kHz SCS
|  |  | (Max 256) |  | (Max 256) |  | (Max 256) |  | · TDD, 30kHz SCS
| -3 | 0.2 | 72 | 0.12 | 43 | 0.09 | 33 | Carrier Frequency | 3.5 GHz
| 0 | 0.11 | 39 | 0.09 | 33 | 0.04 | 16 | Channel Model | TDLC300-10
| 3 | 0.09 | 33 | 0.06 | 21 | 0.04 | 13 | Delay Spread | 300ns
| Frequency offset: 0.1 ppm SCS: 30k Hz | [6 empty] | antenna configuration | 1X2
| SNR | 1 Sample |  | 3 Samples |  | 5 Samples |  | TRP number | 2
|  | Error (kHz) | Levels | Error (kHz) | Levels | Error (kHz) | Levels | TRS Bandwidth | 48RB
|  |  | (Max 256) |  | (Max 256) |  | (Max 256) | Numerology | 14 OFDM symbol per slot
| -3 | 0.41 | 148 | 0.18 | 67 | 0.16 | 59 | UE speed | 3km/h
| 0 | 0.28 | 104 | 0.16 | 58 | 0.09 | 34 | SNR | -3dB, 0dB, 3dB
| 3 | 0.18 | 68 | 0.09 | 34 | 0.07 | 28 | Frequency offset between TRP (only for freq. offset simulations) | 0.1ppm
[8 empty] | Offset range (AFO) | 0.2ppm
[8 empty] | Report resolution (MFO) | 256
[8 empty] | Number of samples (TRS resource sets) for measurement | 1, 3, 5
[8 empty] | CSI-RS config | Cjtc-d and cjtc-f: periodic TRS (‘CSI-RS for tracking’)
[8 empty] | CSI-RS periodicity (TRS) | 20ms / 40 slots for 30kHz; 20 slots for 15kHz
[8 empty] | CSI-RS offset | Slot 10 and 11 for 15kHz , slot 20 and 21 for 30KHz
Delay offset simulation results
For the DO CDT calibration simulation, the simulation assumption is:
| Delay offset: 0.5 CP SCS: 15k Hz | [6 empty] | Parameter | Value
| SNR | 1 Sample |  | 3 Samples |  | 5 Samples |  | Waveform | OFDM
|  | Error (us) | Levels | Error (us) | Levels | Error (us) | Levels | Duplex, SCS | · FDD, 15kHz SCS
|  |  | (Max 256) |  | (Max 256) |  | (Max 256) |  | · TDD, 30kHz SCS
| -3 | 0.5 | 28 | 0.36 | 20 | 0.3 | 17 | Carrier Frequency | 3.5 GHz
| 0 | 0.29 | 16 | 0.2 | 11 | 0.17 | 10 | Channel Model | TDLC300-10
| 3 | 0.18 | 11 | 0.14 | 8 | 0.09 | 5 | Delay Spread | 300ns
| Delay offset: 0.5 CP SCS: 30k Hz | [6 empty] | antenna configuration | 1X2
| SNR | 1 Sample |  | 3 Samples |  | 5 Samples |  | TRP number | 2
|  | Error (us) | Levels | Error (us) | Levels | Error (us) | Levels | TRS Bandwidth | 48RB
|  |  | (Max 256) |  | (Max 256) |  | (Max 256) | Numerology | 14 OFDM symbol per slot
| -3 | 0.28 | 16 | 0.16 | 9 | 0.13 | 8 | UE speed | 3km/h
| 0 | 0.16 | 9 | 0.14 | 8 | 0.1 | 6 | SNR | -3dB, 0dB, 3dB
| 3 | 0.11 | 7 | 0.08 | 5 | 0.06 | 4 | Delay difference between TRP (only for delay offset simulations) | 0.5CP
[8 empty] | Offset range (AD) | CP
[8 empty] | Report resolution (MD) | 256
[8 empty] | Number of samples (TRS resource sets) for measurement | 1, 3, 5
[8 empty] | CSI-RS config | Cjtc-d and cjtc-f: periodic TRS (‘CSI-RS for tracking’)
[8 empty] | CSI-RS periodicity (TRS) | 20ms / 40 slots for 30kHz; 20 slots for 15kHz
[8 empty] | CSI-RS offset | Slot 10 and 11 for 15kHz , slot 20 and 21 for 30KHz